## COVER PAGE
PROPOSED REPURPOSING OF EAST WING FOR THE NAIROBI HOSPITAL.
BILL OF QUANTITIES - VOLUME 1A (MAIN WORKS)
PROJECT TEAM.
PSRM CONSULTANTS LTD |  | MUTISO MENEZES INTERNATIONAL LTD
PROJECT MANAGERS |  | PROJECT ARCHITECTS
P.O. BOX 60824-00200, |  | P.O. BOX 44934 - 00100,
NAIROBI, KENYA |  | NAIROBI, KENYA
Info@psrmconsultants.com |  | mmi@mmiarch.com
LINEAR PROJECTS LTD. |  | NATCONSULT CONSULTING ENGINEERS LTD
PROJECT QUANTITY SURVEYORS |  | PROJECT CIVIL / STRUCTURAL ENGINEERS
P.O. BOX 106188 - 00101, |  | P.O. BOX 3975 - 00506,
NAIROBI, KENYA |  | NAIROBI, KENYA
info@linearprojects.co.ke |  | natconsult@natconsult.co.ke
GEOMAX CONSULTING ENGINEERS LTD
PROJECT SERVICES ENGINEERS
P.O. BOX 53748 - 00200,
NAIROBI, KENYA
info@geomaxke.com
JULY, 2024.
The contractor shall provide, erect and maintain all temporary scaffolding, sufficiently strong and efficient for the due and satisfactory performance of the works, alter and adopt all scaffolding as and when required during the works and remove on completion and make good.

## SEC 1 A
SEC 1 A : INSTRUCTIONS TO TENDERERS
The contractor shall provide, erect and maintain all temporary scaffolding, sufficiently strong and efficient for the due and satisfactory performance of the works, alter and adopt all scaffolding as and when required during the works and remove on completion and make good.

## ITT
BILL OF QUANTITIES
SUPPLIED AS PART OF THE CONTRACT FOR THE PROPOSED REPURPOSING OF EAST WING
AT THE NAIROBI HOSPITAL MAIN CAMPUS
FOR
THE NAIROBI HOSPITAL
P.O. BOX 30026-00100
NAIROBI, KENYA.
ISSUED BY:
LINEAR PROJECTS LTD.
QUANTITY SURVEYORS
P.O BOX 106188-00101,
NAIROBI-KENYA
JULY, 2024.
The contract for the above mentioned works, entered into this...............................day of ................................
by the undersigned parties refers to the Bills of Quantities which shall be read and construed as part of the said
contract.
| ............................................................... | ...............................................................
| (EMPLOYER) | (CONTRACTOR)
| DATE..................................................... | DATE.....................................................
SPECIAL NOTES
INSTRUCTION TO TENDERERS
1. | TENDER DOCUMENTS
The Tender Documents provided for this project consist of:
a) Instructions to tenderers
b) Form of tender
c) Form of surety undertaking
d) Preliminaries' including contract particular conditions.
e) Specifications
f) Bills of quantities
g) Schedule of Drawings
2. | DELIVERY OF TENDERS
Tender documents as specified above shall be delivered in the addressed envelope provided, which should be
properly sealed and delivered at the offices specified in the letter accompanying these tender documents. Tenders
will be opened at the time and date specified in the letter accompanying these tender documents. Tender arriving
late will not be considered.
3. | COMPLETION OF TENDERS
a) All documents forming the tenders must be completed in ink and the offer must be made on the Form of the tender.
b) The tender shall be validly witnessed.
c) The Contractor is strongly advised to visit the site and check the Architect's/Electrical/Mechanical Engineer's details in
the schedule of drawings for the works hereafter described before pricing and is requested to raise any queries that
appertain to the scope of the works that may affect or influence the pricing, Such queries should be addressed to the
project manager before the tender closing date. No claims arising from the tenderers failure to fulfil the above requirement
shall be considered.
d) The Contractor is required to check the number of the pages and should any be found to be missing or in
duplicate or the figures in writing indistinct, he must inform the consultants at once and have the same rectified
should the tenderer be in doubt about the precise meaning of any item, work or figures, he must inform the
Consultant in order that the correct meaning may be decided upon before the date for the submission of the
tender.
e) No liability will be admitted nor claim allowed in respect of errors in the contractor tender due to mistakes in
the Bills of Quantities which should have been rectified in the manner described above.
f) The contractor shall not alter or otherwise qualify the text bills of quantities, any alteration or qualification made
without authority will be ignored and these bills of quantities as printed will be adhered to.
g) The Contractor shall be deemed to have made allowance in his prices generally to cover items of preliminaries
profit and attendance items to Prime Cost sums for other items and for other costs that have not been priced
against the respective items.
h) In no case will any expenses incurred by Contractor in preparation of this tender be reimbursed.
i) The contractor will be solely responsible for the accurate and timely ordering of materials in accordance with
the Drawings and Architects Instructions.
j) The bills must be priced in KES (Kenya Shillings) currency.
k) All rates in Bills of Quantities shall be inclusive of all custom duties, VAT levies, royalties and taxes (please note
VAT is not reflected as a separate item in the main summary page and as such should be priced in the unit rates)
l) Any Clarifications on the Bills of Quantites , Specifications or the Drawings must be communicated at least 7 days
4. | CORRECTION OF ERRORS IN TENDERS
All Arithmetical errors shall be subjected to an error correction percentage to the contract sum, whether in addition
or omission without changing the actual tendered contract amount. All pricing errors shall be adjusted to an error
correction percentage to the contract sum without changing the actual tendered contract amount. Corrections shall
also be made to any undue loading preliminary or other items in the measured section of the bills of quantities and all
such items shall be adjusted either as recurrent items or their cost spread over all other items without changing the
actual tendered figure.
5. | NOTES CONCERNING QUANTITIES AND PRICING OF TENDERS
a) The contractor to note that the Bill of Quantities is based on Approximate Quantities. The works shall be re-
measured without change in rates regardless of vast disparity in actual re-measured Vis-a-vis Tendered
quantities.
b) The Bills of Quantities have been prepared in accordance with the Standard Method of Measurement of
Building Works for East Africa.(Contractor to refer items as General Specification for divergences from the
standard method of measurement. In any case all queries should be addressed before submission of tenders
as no claims will be allowed for want of knowledge in this respect.
6. | RULING LANGUAGE
The ruling language for all purpose in respect of this contract shall be ENGLISH.
7. | ALTERNATIVE TENDERS
No alternative tenders shall be submitted.
8. | EVALUATION FACTORS
The main factors which will be taken into account when evaluating tenders and comparing bids will be the
tendered price, time for completion, equipment, personell and previous technical experience. The client reserves the right to
negotiate and agree a lump sum or a fixed price contract with any contractor regardless of their tender standing. Any
bid which is not fully responsive will be rejected.
9. | COPY RIGHT
The copy right of these Bills of Quantities is vested in the Quantity Surveyor and no part thereof may be produced
without their express permission given in writing.
10.0 | QUALIFICATION OF TENDER
The tender conditions shall not be qualified,amended,deleted or modified in any manner. The tenderer will allow
in his rates for any additional cost he may deem necessary for adherence to the condition as contained herein.
11.0 | CLIENT SUPPLIED MATERIALS
Without prejudice to the rights of the tenderers, the client reserves the right to supply any materials to be used
in any part of the works. In such an event, the contractor shall be paid for profit and attendance. No claim for loss of profit will be
allowed.
12.0 | CONFIDENTIALITY / NON DISCLOSURE
The Tenderer shall at no time disclose the contents of this project, its owners and other details to third parties without the
consent of the employer. Any disclosures made without the consent of the Employer will result to automatic termination
of the contract and further damages.
The contractor shall provide, erect and maintain all temporary scaffolding, sufficiently strong and efficient for the due and satisfactory performance of the works, alter and adopt all scaffolding as and when required during the works and remove on completion and make good.

## SEC1B
SECTION 1 B: FORM OF TENDER
The contractor shall provide, erect and maintain all temporary scaffolding, sufficiently strong and efficient for the due and satisfactory performance of the works, alter and adopt all scaffolding as and when required during the works and remove on completion and make good.

## FOT
FORM OF TENDER
THE NAIROBI HOSPITAL
P.O BOX 30026 - 00100,
NAIROBI KENYA
Dear Sirs,
PROPOSED REPURPOSING OF EAST WING AT THE NAIROBI HOSPITAL
We the undersigned hereby are willing to enter a contract to perform fully (within the time stated below) the
whole of the works in erecting, completing and maintain the works named above in accordance with the conditions
if the Contract all the entire satisfaction of the Architect.
Tender sum......................................................................................................................................................................
........................................................................................................................................................................................
............................................................................................................................................................................(Words)
Kshs...................................................................................................................................................................(Figures)
Time for completion …................................(WEEKS)
Further we the undersigned, agree to complete the whole of the works as per the Completion Time, from the date
of possession of the site as defined within the Conditions of Contract.
If our tender is accepted, we agree to enter into a Bond for due performance of the contract with the Guarantor
described herein. The Guarantor shall be a licensed bank, such a guarantor shall be to the approval of the client.
Further, we agree that until a formal agreement is signed, the tender and your acceptance do not form a binding
contract between us and that this tender is valid for ninety days from the date stated for delivery.
We have visited the site of the works and we have examined all the documents mentioned as forming part of
this contract together with instruction tenders and we fully understand their requirements.
Our tender is complete and we have considered our entire obligation on matters necessary for total execution
of this contract.
We understand that the lowest or any tender will not necessarily be accepted and that the clients shall not allow
any claims we incur in preparing this tender.
TENDERER
Signature of Tenderer.........................................................(Company stamp)...................................................
Name of Tenderer.............................................................................................................................................
Address of Tenderer.........................................................................................................................................
Telephone no(office).....................................................Mobile..........................................................................
E-mail Address...................................................................................................................................................
WITNESSED BY:
Signature of Witness...........................................................................................................................................
Name of witness................................................................................................................................................
Address of witness............................................................................................................................................
Telephone no....................................................................................................................................................
The contractor shall provide, erect and maintain all temporary scaffolding, sufficiently strong and efficient for the due and satisfactory performance of the works, alter and adopt all scaffolding as and when required during the works and remove on completion and make good.

## BILL 1
BILL NO 1 : PRELIMINARIES.
The contractor shall provide, erect and maintain all temporary scaffolding, sufficiently strong and efficient for the due and satisfactory performance of the works, alter and adopt all scaffolding as and when required during the works and remove on completion and make good.

## PRELIMINARIES
Item | Description |  |  | AMOUNT
PRELIMINARIES:
PRELIMINARY PARTICULARS OF CONTRACT
A | Parties to the Contract:
| The ‘Employer’ | is | THE NAIROBI HOSPITAL. P.O. BOX 30026-00100 NAIROBI, KENYA.
| The ‘Project Manager’ | is | PSRM CONSULTANTS. P.O BOX 60824-00200, NAIROBI, KENYA.
| The ‘Architect’ | is | MUTISO MENEZES INTERNATIONAL. P.O BOX 44934-00100, NAIROBI, KENYA.
| The ‘Quantity Surveyor’ | is | LINEAR PROJECTS LTD. P.O. BOX 106188-00101, NAIROBI, KENYA
| The ‘Structural/Civil Engineer’ | is | NATCONSULT CONSULTING ENGINEERS LTD. P.O BOX 3975 - 00506, NAIROBI, KENYA
| The ‘Services Engineer’ | is | GEOMAX CONSULTING ENGINEERS LTD. P.O BOX 53748 - 00200, NAIROBI, KENYA
The Consultants above, when performing their respective duties are deemed to be invested with such duties and representative of the Project Manager.
The ‘Contractor’ is the person or persons, partnership, firm or company whose tender for this work has been accepted, and who has or have signed this contract and shall include his or their heirs, executors, successors and duly appointed representatives.
| Carried to Collection |  | Kshs | 0
A | Location of site:
The site is located along in Argwings Kodhek, Kilimani area Nairobi and can be accessed from opposite The Nairobi Hospital gate 2 or any other gate that the client may designate for purposes of carrying out these works
B | Site Visit:
The contractor shall visit the site to acquaint himself with the nature and position; nature of ground substrata and other supplies; access roads or any other limitations. If the contractor is unable to locate the site he can seek guidance and information from the Project Manager.
No claims whatsoever for extras on account of lack of knowledge in this respect will be considered.
C | Drawings:
The drawings used in preparing these Bills of Quantities are as in Appendix ‘A’ at the end of these Bills of Quantities. Further drawings may be inspected at the office of the Project Manager or Quantity Surveyor by prior appointment.
D | Scope of work:
The scope of works Completion of the Western Entrance for the Nairobi Hospital
a) Demolitions - Wall and wall/floor finishes demolitions
b) New walls, doors, windows and finishes
c) External Finishes - plaster Painting
d) Internal Finishes- ceramic tiles, epoxy flooring, porcelain tiles, gypsum ceiling, paiting
e) External Works - children play area, landscaping, planter boxes, storm and sewer works
| Carried to Collection |  | Kshs | 0
GENERAL DESCRIPTION OF THE WORKS
A | Approximate areas
The approximate total area is:
| Ground Floor | 2000 | sm
| First Floor | 2000 | sm
| Roof Terrace Floor | 2000 | sm
| Total Area | 6000 | sm
The areas are given without warranty and for the tenderer’s guidance only
B | Construction programme of works:
The bidders shall provide a summarized tentative programme of works together with their bid documents and the successful bidder will submit a detailed programme of the works within 7 days of award.
| Carried to Collection |  | Kshs | 0
CONTRACT PARTICULARS:
A | Form of Contract:
The Contractor will be required to enter into a contract which will be the current Conditions of Contract for Construction for Building and Engineering Works Designed by the Employer (Second Edition 2017) published by International Federation of Consulting Engineers (FIDIC) or as may have been reprinted thereafter (With Quantities), except in so far as varied hereafter. The Form of Contract can be inspected at the offices of the Quantity Surveyors.
B | The Contractor’s attention is drawn to the following Clauses of the Conditions of Contract which shall be read as incorporated herein and shall allow any sums which he considers necessary for the carrying out and observance of such Conditions.
C | Clause 1 General Provisions
The Defects Notfication Period (DNP) IS 180 days.
The Time for completion shall mean the time agreed in weeks from the from Commencement Date
The Agreed methods of electronic transmission All communication shall be in writing and delivered by hand (against receipt), sent by mail or courier. In addition copies of all communication shall be sent by email from the originator to each of the recipients of the original communication using email addresses agreed between contractor, engineer and employer following contract signing. Such email copies shall be for the convenience of the parties only and the contractual version of any communication shall be the version in writing and the date and time of delivery shall be the date and time of the delivery of the version in writing.
The governing law shall be the laws of the Republic of Kenya with the ruling language and language for communications being English (UK)
Notwithstanding the foregoing, the employer reserves the right to remove any part of the work from the main contractor and have the same executed by a nominated contractor. The Main Contractor shall not be entitled to any claim for loss of profit but will be entitled to profit (2%) and attendance (2%)
D | Clause 2 The Employer
E | Clause 3 The Engineer
The term Engineer shall collectively mean the Project Manager and any other Professional Consultants engaged by the Employer for their respective roles.
All instructions with a cost implication or materially change the nature and scope of the works must be approved by the Employer prior to execution through a variation order. Full justification for such changes shall be provided by the Contractor and the respective Consultants.
| Carried to Collection |  | Kshs | 0
A | Clause 3 The Engineer cnt'd
Replacement of the Engineer clause 3.6 Paragraph 3 is Deleted and replaced with “The Employer shall have the right to replace the Engineer at any time with or without the consent of the Contractor on the choice of the Engineer”.
B | Clause 4 The Contractor
Highlights to;
Peformance Bond / Security
The performance security will be in the form of an irrevocable and unconditional guarantee from a tier one or tier two Bank approved by the employer The performance security shall remain valid for the duration of the contract from the commencement date and shall be extended should the completion time be extended beyond its validity period.
Training to Employer’s employees to be provided at the end of the contract and is deemed included within the Contractors tender price.
Daily progress reports to be issued complete with progress photos at the Contractor's cost.
Before the commencement of the construction, the Contractor shall avail a comprehensive site security plan to the Employer. The Employer, together with any other third party as authorized by the Employer, reserves rights to examine procedures, methods and facilities used by the Contractor to provide security.
C | Clause 5 Subcontracting
D | Clause 6 Staff and Labour
Before the commencement of the construction, the Contractor shall avail a comprehensive health and safety plan to the Employer. The Employer, together with any other third party as authorized by the Employer, reserves rights to examine procedures, methods and facilities used by the Contractor to provide health and safety to personnel.
E | Clause 7 Plant Materials and Workmanship
F | Clause 8 Commencement, Delays and Suspension
Extension of Time for Completion; the word ‘epidemic’ is Deleted
Maximum amount of delay damages 25% of the Final Contract Price. The damages will automatically be chargeable from expiry of the contract period or extended time of the contract and will be recovered from any amounts due to the Contractor including retention and the performance security.
Employer’s Suspension clause 8.9 the first paragraph is Deleted and replaced with: “The Employer may issue the Engineer with a notice of suspension instructing the Engineer to suspend the works.”
Consequences of Employer’s Suspension clause 8.10 the first paragraph is Deleted.
Payment for Plant and Materials after Employer’s Suspension clause 8.11 is Deleted
| Carried to Collection |  | Kshs | 0
A | Clause 9 Tests on Completion
B | Clause 10 Employer's Taking Over
C | Clause 11 Defects After Taking Over
D | Clause 12 Measurement and Valuation
Standard Method of Measurements of Building and Associated Civil Works for Eastern Africa, Second Edition 2008, published by the Architectural Association of Kenya.
Percentage profit clause 12.3 shall be a maximum of 10%
E | Clause 13 Variations and Adjustements
Percentage rate to be applied to provisional sums for Overhead charges and profit clause 13.4(b) is Deleted
F | Clause 14 Contract Price and Payment
Total amount of advance payment (as a percentage of accepted contract amount) clause 14.2 18% shall be the maximum percentage of accepted contract sum payable as an advance payment and shall be payable in the currencies and proportions in which the accepted contract amount is payable upon presentation of an irrevocable and unconditional performance guarantee from a bank approved by the employer and presentation of an irrevocable and unconditional advance payment guarantee from a bank approved by the employer.
Currency or currencies of advance payment clause 14.2 shall be Kenya Shillings (Kshs)
Repayment of the Advance Payment clause 14.2.3 The Advance Payment Guarantee shall be provided at the cost of the contractor from a Tier (1) or Tier (2) bank and will be equivalent to the advance payment in value.
Period of payment clause 14.3 When payments are 10% of the accepted contract amount less provisional sums.
Number of additional paper copies of statements clause 14.3(b) shall be 6no.
Percentage of retention clause 14.3(iii) shall be 10% of each Interim certificate
Limit of retention money (as a percentage of accepted contract amount) clause 14.3(iii) shall be 10% of the Accepted Contract Price or Provisional Final Account Whichever is higher.
Plant and materials for payment when shipped clause 14.5 (b) (i) is N/A
| Carried to Collection |  | Kshs | 0
A | Clause 14 Contract Price and Payment cnt'd
Plant and materials for payment clause 14.5 (c) (i) All permanent materials shall be payable as materials on site as at when they are delivered on site and upon confirmation on their suitability by the Engineer.
Period for payment of advance payment to the Contractor clause 14.7(a) shall be 6 days
Period for the employer to make interim payments to the Contractor [Interim Certificate] clause 14.7(b)(i) shall be 14 days
Period for the employer to make interim payments to the Contractor [Final Certificate] clause 14.7(b)(ii) shall be 28 days
Period for the employer to make final payment to the Contractor clause 14.7(c) shall be 28 days
Financing charges for delayed payment clause 14.8 Central Bank of Kenya base lending rate plus 3 percentage points.
Number of additional paper copies of draft final statement clause 14.11.1(b) shall 6 No
Currencies for payment of contract price clause 14.15 shall be Kenya Shillings (Kshs.)
Proportions or amounts of local and foreign currencies clause 14.15(a)(i) is N/A
Rates of exchange clause 14.15(f) is N/A
G | Clause 15 Termination by Employer
Notice to Correct clause 15.1 The Engineer shall consult with the Employer before issuing Notice to Correct to the Contractor.
Termination for Contractor’s Default clause 15.2.2 the days of receiving the Notice have been reduced from 14 days to 7 days
H | Clause 16 Suspension and Termination By Contractor
J | Clause 17 Care of the Works and Indemnities
Forces of nature, the risks of which are allocated to the Contractor clause 17.2(d) Supply chain risks, availability of labour and weather
K | Clause 18 Exceptional Events
| Carried to Collection |  | Kshs | 0
A | Clause 19 Insuarance
Permitted deductible limits: clause 19.1 is 100% of the total contract sum Contractors All risk: • Insurance required for the works-Insurance required for goods- • Insurance required for liability for breach of professional duty • Insurance required against liability for fitness for purpose(if any is required)
• Insurance required for injury to employees clause 19.1 Kenya Shillings Five Million (Kshs. 5,000,000.00) per occurrence with unlimited occurrences.
• Minimum amount for insurance of the employers risks clause 19.1 Kenya Shillings Five (Kshs. 5,000,000.00) per occurrence with unlimited occurrences.
B | Clause 20 Employer's and Construction's Claims
C | Clause 21 Disputes and Arbitration
Time for appointment of dispute avoidance/adjudication board (DAAB) clause 21.1 An Ad hoc board to be constituted as when required within 5no. Days after notice by either party
The DAAB shall comprise clause 21.1 one member
| List of proposed members of DAAB -proposed by employer -proposed by contractor | clause 21.1 | Both Parties to propose as at when necessary.
Appointing entity (official) for DAAB members clause 21.2 shall be;
1. Chartered Institute of Arbitrators
2. Architectural Association of Kenya
3. Institute of Quantity Surveyors of Kenya
4. Institution of Engineers of Kenya
5. Association of Consulting Engineers of Kenya
On the request of the applying party. The entity written to first by the aggrieved party shall take precedence over all other institutions and no further reference shall be made to the other entities by either party including for any subsequent disputes on this contract.
D | Clause 21.6 Delete "The rules of the International Chamber of Commerce and replace with
"The current rules of The Chattered Institute of Arbitrators Kenya Branch".
| Carried to Collection |  | Kshs | 0
APPENDIX TO THE CONDITIONS OF CONTRACT
The following are the insertions to be made in the Appendix to the Contract Agreement
| Description | Clause | Insertions
A | Percentage to cover professional fees for insurance purposes only | 13.1 | 10%
B | Name of Contractor’s Surety | 16.1 | Surety must be strictly from a Registered Bank.
C | Amount of Surety | 16.1 | 10% of Contract Sum
D | Name of Employer’s Surety | 16.2 | To be deleted from the contract
E | Amount of Employer's Surety | 16.2 | N/A
F | Period for submission of program | 18.1 | Immediately on award
G | Period for possession of site | 20.1 | Immediately on award
H | Contract period | 20.2 | Contract Period will be Strictly 3 Weeks.
I | Date for Commencement of Works | 20.2 | Immediately on contract signing.
J | Date for Practical Completion | 20.2 | 3 Weeks from commencement date.
K | Name of the bank for purposes of interest calculation | 31.13, 32.45, 32.6 | Central Bank of Kenya average lending Rate
L | Interval for application of Interim payment | 34.1 | To be agreed.
| Carried to Collection |  | Kshs | 0
APPENDIX TO THE CONDITIONS (cont’d)
| Description | Clause | Insertions
A | Minimum Amount of payment Certificates | 34.4 | Kshs. 500,000
B | Percentage of Certified Value Retained | 34.12 | 10%
C | Limit of Retention Fund | 34.12 | 10% of the Contract Sum
D | Periods for release of interest on retention money to Contractor | 34.15 | Not applicable
E | Period for final measurement and valuation | 34.17 | Three (6) months from Practical Completion
F | Defects Liability Period | 41.6 | Twelve (12) months from Practical Completion
G | Damages for delay in completion | 43.1 | At the rate of Kshs 2,000,000/= per week or part thereof
| Carried to Collection |  | Kshs | 0
GENERAL MATTERS OF CONTRACT
A | Sufficiency of Tender
The Contractor shall be deemed to have satisfied himself before tendering as to the correctness and sufficiency of this tender for the works and of the rates and prices stated in the Priced Bills of Quantities, which rates and prices shall cover all his obligations under the Contract and all matters that are necessary for the proper completion and maintenance of the works.
B | Stamp Charges and Registration of the Contract.
The Contractor shall allow for the payment of all stamp charges and registration in connection with the Contract Agreement.
The contractor will also be responsible for registration of project with the National Construction Authority (NCA) which must happen within the 7 days from signing of the contract.
C | Definitions and Abbreviations
The terms used in the Bills of Quantities shall be interpreted as follows:
“Approved” shall mean approved by the Project Manager and the Employer in writing.
“As directed” shall mean as directed by the Project Manager and the Employer in writing.
“B.S.” shall mean the current British Standard Specification published by the British Standards Institution, 2 Park street, London, W.I., England.
"K.S" shall mean the current Kenya Standard specification published by the Kenya Bureau of Standards, P.O. Box 54974, NAIROBI, Kenya.
“C.M.” Shall mean Cubic Metre.
“S.M” Shall mean Square Metre.
“L.M.” Shall mean Linear Metre.
“mm” Shall mean Millimetre.
“No.” Shall mean Number.
“Kg.” Shall mean Kilogramme.
“DO” or Ditto” shall mean the whole of the preceding description except as qualified in the description in which it occurs.
“As described” shall mean as described previously in a foregoing Bill or Trade Preambles of in the Ministry of Public Works, General specification for Building Works 1976 Edition or any subsequent revision thereof.
| Carried to Collection |  | Kshs | 0
A | Progress Schedule
The Contractor shall upon receiving instructions to proceed with the work, draw up a time and progress schedule setting out the order in which the works are to be carried out and stating the appropriate dates. This Time and Progress Schedule is to be agreed with the Project Manager and the Employer, and no deviation from the order set out in this schedule will be permitted without the written consent of the Project Manager and the Employer. The Main Contractor will be responsible for agreeing the above programme with all sub-Contractors including the Nominated Sub-Contractors and Nominated Suppliers.
B | Figured Dimensions:
Figured dimensions are to be followed in preference to dimensions scaled from the drawings, but whenever possible dimensions are to be taken on the site or from the buildings. Before any work is commenced by sub-contractors or specialist firms, dimensions must be checked on the site and/or building and agreed with the Contractor, irrespective of the comparable dimensions shown on the drawings. The contractor shall be responsible for the accuracy of such dimensions.
C | Provisional Work:
All “provisional” and other work liable to adjust under this Contract shall be left uncovered for a reasonable time to allow all measurements needed for such adjustment to be taken by the Quantity Surveyor. Immediately the work is ready for measurement the contractor shall give notice to the Quantity Surveyor.
If the Contractor makes default in these respects, he shall, if the Project Manager so directs, uncover the work at his own expense to enable measurements to be taken.
| Carried to Collection |  | Kshs | 0
A | Existing Services
Prior to commencement of any work the contractor is to ascertain from the relevant authorities the exact position, depth and level of existing electric cables, water pipes or other services in the area and he shall make whatever provisions may be required by the authorities concerned for the support and protection of such services. Any damage or disturbance caused to any service shall be reported immediately to the Project Manager and the relevant authority and shall be made good to their satisfaction at the Contractor’s expense.
B | Transport to and from the site
The Contractor shall include in his prices for the transport of materials, workmen, etc. to and from the site of the proposed works, at such hours and by such routes as are permitted by the authorities.
C | Labour camps
No labour camps will be allowed on site. The Contractor may however liaise with adjacent property owners and locate his camp within good distance from the site.
D | Public and Private Roads, Pavements, etc.
The Contractor will be required to make good, at his own expense, any damage he may cause to the present road surfaces and pavements during the period of the works. In particular, all existing lawns, gardens, paths, storm water channels, hedges, fences, etc., which may be destroyed or damaged during the progress of the works are to be made good by the Contractor to the satisfaction & approval of theProject Manager.
E | Government Acts regarding Workplace, etc.
Allow for complying with all Government Acts, Orders and Regulations in connection with the Employment of labour and other matters related to the execution of the works. In particular the Contractor’s attention is drawn to the provision of the Factory Act 1950 and his tender must include for all costs arising or resulting from compliance with any Act, Order or Regulation relating to insurance, pension and Holidays for workplace or to the safety, health or welfare of work people.
The Contractor must make himself fully acquainted with current Acts and Regulations, including police regulations regarding the movement, housing, security and control of labour, labour camps, passes for transport, etc. It is important that the contractor, before tendering, shall obtain from the relevant authority the fullest information regarding all such regulations and/or restrictions which may affect the organization of the works, supply and control of labour, etc. and allow accordingly in his tender. The Contractor is especially drawn to the requirement to provide workers with protective clothing which shall include but not limited to safety helmet, protective overalls and safety boots. The Employer will enforce this requirement.
No claim in respect of want of knowledge in this connection will be entertained.
Particular attention is drawn to the Rules published in Legal Notice 179, dated 02 June 1978 (Building operations and Work of Engineering Construction)
| Carried to Collection |  | Kshs | 0
A | Overtime Working
The Working hours shall be those generally worked by good employers in the Building and Civil Engineering Trades in Kenya.
The contractor shall be responsible for any extra costs for overtime working he considers will be necessary in order to complete the works within the contract period or time for completion apart from overtime working which may be ordered by the Project Manager.
If overtime is worked out in accordance with a written instruction issued by the Project Manager, the contractor will be reimbursed in respect of such overtime to the unproductive time payable over and above the basic hourly rates as laid down by the Regulation of wages and Conditions of Employment Act, Building and Construction Industry Wages Council and excluding any bonuses, profits and overheads.
B | Firm Price Contract
Unless otherwise specifically stated no claim for increased costs will be entertained excepting only increased costs arising from fluctuation clause as defined in the Conditions of Contract.
MATERIALS AND WORKMANSHIP
C | Generally:
All materials shall be new unless otherwise directed or permitted by the Project Manager and the Employer and in all cases where the quality of goods or materials is not described or otherwise specified, is to be the best quality obtainable in the ordinary meaning of the word “best” and not merely a trade signification of the word.
All materials and workmanship shall unless otherwise specified or described conform to the appropriate British Standard Institution Specification current at the date of Tender.
The Contractor shall order all materials to be obtained from overseas immediately after the Contract is signed and shall also order materials to be obtained from local sources as early as necessary to ensure that such materials are on site WHEN REQUIRED for use in the works.
The Contractor shall be responsible for and shall replace or make good at his own expense any materials lost or damaged. The works shall be executed by skilled workmen well versed in their respective trades.
The Bills of Quantities shall not be used for the purpose of ordering materials.
| Carried to Collection |  | Kshs | 0
A | Rejected Workmanship or Materials
Any workmanship or materials not complying with the specific requirements or approved samples or which have been damaged, contaminated or have deteriorated, must be immediately removed from the site and replaced at the Contractor’s expense as required.
B | Proprietary Materials
Where proprietary materials are specified hereinafter the contractor may propose the use of materials of other manufacturer but equal quality for approval by the Project Manager.
All materials and goods, where specified to be obtained from a particular manufacturer or supplier, are to be used or fixed strictly in accordance with their instructions.
C | Samples:
The Contractor shall furnish at the earliest possible opportunity before work commences and at his own cost, any samples of materials or workmanship that may be called for by the Project Manager for his approval or rejection and any further samples in the case of rejection until such samples are approved by the Architect/Project Manager and such samples when approved shall be the minimum standard for the work to which they apply.
D | Concrete Tests
Concrete test cubes, i.e. per set of three as later described including testing fee, labour and material, mould, transport and handling etc. successful tests only (PROVISIONAL)
Sets of three: No. 20 @ Kshs *____________
The cube tests will be done at an approved laboratory. The Structural Engineer reserve the right to conduct non destructive tests at any single time.
TEMPORARY WORKS
E | Areas to be occupied by the Contractor:
The Contractor shall obtain theProject Manager’s approval for the siting of all temporary buildings; spoil heaps, temporary roads, paths and storage areas for materials.
| Carried to Collection |  | Kshs | 0
A | Telephone:
The Contractor shall provide a dedicated mobile/wireless phone for the site which shall be attended at all times, for the period of the works and shall pay all fees and rentals for the same.
B | Plant, Tools and Scaffolding:
The Contractor shall provide all necessary hoists, tackle, plant, vehicles, tools and appliances of every description for the due and satisfactory completion of the works and shall remove the same on completion.
The contractor shall provide, erect and maintain all temporary scaffolding, sufficiently strong and efficient for the due and satisfactory performance of the works, alter and adopt all scaffolding as and when required during the works and remove on completion and make good.
No timber used for scaffolding, formwork or similar purpose shall be used afterwards in the permanent works.
All such plant, tools and scaffolding shall comply with all regulations whether general or local in force throughout the period of the Contract and shall be altered or adapted during the Contract as may be necessary to comply with any amendments in or additions to such regulations.
Scaffolding is not measured hereinafter, and the Contractor must allow here or in his rates for the above.
C | Watching and lighting:
The Contractor shall provide at his own expense and risk all watching and lighting as necessary to safeguard the works, plant and materials against damage and theft.
D | Temporary Roads:
The Contractor is to allow for providing where directed, all execution of the works including making good when no longer required.
| Carried to Collection |  | Kshs | 0
A | Existing and Adjacent Property:
The Contractor must take all steps necessary to safeguard existing and adjacent property, make good at his own expense any damage to persons or property caused thereon, and hold the Employer indemnified against any claim arising.
The Contractor will be held fully responsible for the safety of the existing and adjacent building and for any damage caused in consequence of these works. He must reinstate all damages at his own expense and indemnify the Employer against any loss.
B | Nuisance:
The Contractor must take such steps and exercise such care and diligence so as to minimize nuisance from dust, noise or any other cause, to the occupiers of adjacent properties.
C | Ordering of Materials:
The Contractor must assist in alleviating the effects of possible shortages of materials by advance ordering of materials in order to maintain a continuous supply. Early delivery of materials will be permitted and included in interim certificates and upon request by the Project Manager, the Contractor will be required to produce copies of order forms and invoices to establish that materials have been ordered in sufficient time and to check on material deliveries.
DOMESTIC SUB-CONTRACTORS.
D | Domestic Sub-contractors.
The Contractor shall be responsible for domestic sub-contractors in every respect and, in particular, it shall be the Contractor’s responsibility to ensure that each sub-contractor commences and completes the work in such a manner and is ready on the site with his materials, labour and special plant at such times also as to conform with the progress schedule, as specified previously and to ensure satisfactory progress.
The Contractor shall also accept liability for and bear cost of general attendance on the sub-contractors which he shall be deemed to include for:
| Carried to Collection |  | Kshs | 0
Allowing the use of standing scaffolding, maintenance and alteration of all scaffolding until such time as all relevant sub-contractor’s work are complete, and removal of all scaffolding on completion.
Providing space for office accommodation and for storage of plant and materials; allowing use of sanitary accommodation; the supply of necessary water, power, lighting and watching; and clearing away all rubbish.
The items for “Attendance” given hereinafter following prime cost sums in respect of subcontractor’s work shall be deemed to include all the above.
The cutting away for and making good after the work of sub-contractors as may be required will be measured and valued separately by the Quantity Surveyor.
The Main Contractor shall choose the domestic sub-contractors from the provided guidance list. However, the main contractor will be at the liberty to choose his own preferred sub-contractors in which case he must first seek approval from the project team.
A | Nominated Suppliers
The cost of (Fix Only) materials to be obtained from nominated suppliers which are covered by prime cost or provisional sums shall include for taking delivery on site, checking with invoices or indents, reporting and claiming damages for shortages and damaged goods, defraying demurrage, signing for as having been received in good order unloading, storing, covering and protecting until the time of fixing, unpacking, replacing anything lost or damaged, sorting assembling, hoisting to required levels and fixing as described.
Before placing any order with Nominated suppliers the Contractor must ascertain that the terms and conditions of the quotations and the dates of delivery of materials or execution of work comply with the terms of the contract, and the progress schedule.
B | Prime Cost Sum
Where description of items includes a P.C. rate per unit, this rate is to cover the Net supply cost of the unit only. The Contractor's price must include for the cost of the unit at the rate stated plus waste, taking delivery, storage, fixing in position, profit and overheads.
The net cost per unit will be adjusted within the final account against the P.C rate stated.
| Carried to Collection |  | Kshs | 0
PROTECTION AND CLEANING
A | Protection of Completed Works
The Contractor shall cover up and protect from damage, including damage from inclement rainy weather, all finished work, and unfixed materials including that of sub-contractors, etc. to the satisfaction of the Project Manager until the completion of the Contract. No claim for pumping rain water in basements or other damages occasioned by the above will be allowed.
B | Protection of Trees
The Contractor shall in the course of construction take all necessary precautions to preserve any existing trees. The contractor will not cut down any tree(s) without express authority or written instruction by the Project Manager and relevant authorities. He must at all times liaise with the Project Manager in this regard. The cost of obtaining any necessary permits will be borne by the Contractor.
C | Materials on site
All materials for incorporation in the works must be stored on or adjacent to the site before payment is effected unless specifically exempted by the Project Manager.
D | Cleaning:
The Contractor shall upon completion of the works, at his own expense, remove and clear away all surplus excavated materials, plant, rubbish and unused materials including clearing away and making good all traces of dirt and shall leave the whole of the site and works in a clean and tidy state to the satisfaction of the Project Manager. Particular care shall be taken to leave clean all floors and windows and remove all paint and cement stains. He shall also, at the discretion of the Project Manager, remove all rubbish and dirt as it accumulates. The contractor is to find his own dump and shall pay all charges in connection therewith.
| Carried to Collection |  | Kshs | 0
A | Training Levy
The Contractor’s attention is drawn to Legal Notice No. 237 of October 1971 which requires payments by the Contractor of a Training Levy at the rate of ¼% of the Contract sum on all contracts of more than Kshs 50,000 in value and his Tender must include for all costs arising or resulting therefrom.
B | Value Added Tax (VAT) and other taxes
The Contractor’s attention is drawn to V.A.T Public Notice No. 6 of 5th August 1993 regarding the Finance Bill 1993 which expanded the V.A.T base to cover construction services amongst other items. The Contractor is required to acquaint himself with such notices and allow in his Bills of Quantities rates (excluding P.C and Provisional Sums) for the net tax (i.e. less input tax where applicable) as required by law.
The Contractor may seek further direction and assistance regarding the application of this law to the Commissioner of Domestic Tax.
C | Timely payment for labourers
The Contractor shall ensure that his workers are paid their wages promptly and on time. If such payments are effected weekly the Contractor shall ensure that workers are paid on the appointed day to avoid any disruption of work occasioned by the failure of the Contractor to pay workers on time and shall be required to furnish proof to that effect.
D | Extended Preliminaries
In case the Contractor suffers costs due to extended preliminaries as a result of excusable delays. Then the Employer shall compensate the Contractor the ACTUAL COST of such extended preliminaries plus 10% administrative costs. Such costs will be proven with payment receipts, payroll etc. No further claims shall be allowed with respect to the same.
E | Additional Items
Any additional items(s) which the Tenderer may wish to price separately and which he considers has not been included in the foregoing conditions, specifications and/or Bills of Quantities.
Description: ………………………………………………………………………………………………………………………………………………………………………………………………………………………………………………………………………………………………………………………………………………………………………………………………………………………………
……………………………...…………………………………………………………………………….
…………………………………...……………………………………………………………………….
………………………………...………………………………………………………………………….
| Carried to Collection |  | Kshs | 0
PRELIMINARIES (SUMMARY)
COLLECTION
| From Page | Sec 1, Page 1 | Kshs | 0
| From Page | Sec 1, Page 2 | Kshs | 0
| From Page | Sec 1, Page 3 | Kshs | 0
| From Page | Sec 1, Page 4 | Kshs | 0
| From Page | Sec 1, Page 5 | Kshs | 0
| From Page | Sec 1, Page 6 | Kshs | 0
| From Page | Sec 1, Page 7 | Kshs | 0
| From Page | Sec 1, Page 8 | Kshs | 0
| From Page | Sec 1, Page 9 | Kshs | 0
| From Page | Sec 1, Page 10 | Kshs | 0
| From Page | Sec 1, Page 11 | Kshs | 0
| From Page | Sec 1, Page 12 | Kshs | 0
| From Page | Sec 1, Page 13 | Kshs | 0
| From Page | Sec 1, Page 14 | Kshs | 0
| From Page | Sec 1, Page 15 | Kshs | 0
| From Page | Sec 1, Page 16 | Kshs | 0
| From Page | Sec 1, Page 17 | Kshs | 0
| From Page | Sec 1, Page 18 | Kshs | 0
| Total Amount Carried to Main Summary |  | Kshs | 0

## BILL 2
BILL NO. 2 : EAST WING A
The contractor shall provide, erect and maintain all temporary scaffolding, sufficiently strong and efficient for the due and satisfactory performance of the works, alter and adopt all scaffolding as and when required during the works and remove on completion and make good.

## BILL 2.1
BILL NO 2.1 : EASTWING A BUILDER'S WORKS
The contractor shall provide, erect and maintain all temporary scaffolding, sufficiently strong and efficient for the due and satisfactory performance of the works, alter and adopt all scaffolding as and when required during the works and remove on completion and make good.

## WING A BUILDER'S
Item | Description | Qty | Unit | Rate | Amount
BILL NO. 2.1 : EAST WING A - BUILDER'S WORKS
SECTION 1: DEMOLITIONS
DEMOLITIONS (ALL PROVISIONAL).
NOTE : The Contractor is strongly advised to visit the site and fully ascertain the nature and scope of structures hereafter described as for demolition before pricing and is requested to raise any queries that appertain to the structures to be demolished that may affect or influence the pricing, Such queries should be addressed to the project engineer before the tender closing date.
No claims arising from the tenderers failure to fulfil the above requirement shall be considered.
The contractor is to allow for all temporary protection required during the works including ordinary and special dust screens, hoarding, barriers, warning signs etc. as directed by the Architect and as necessary for the protection of the existing structure and finishings, workmen employed upon the site and the general public.
All protective devices are to be removed on completion of the works and any necessary making good consequent upon this is to be executed to the satisfaction of the Architect.
The works shall be executed in such order and sequence as the architect may direct and with as little disruption and inconvenience as possible and shall be caused to the normal functioning of the employer, the staff and the public including the adjacent property occupiers.
Demolitions work shall be carefully executed with particular aim of minimizing damage to adjacent finishes, structure or components not measured herewith.
All existing works shall be propped, strutted and supported as necessary before the demolition work is commenced. Prices shall include for all necessary preparatory work to structure and finishings and all making good to finishings on completion whether or not specifically described.
Unless otherwise described, all arising, debris and surplus materials resulting from the demolitions shall be carted away from the site and prices shall be deemed to include all credit allowances, unless an additional credit is offered by means of a lump sum deduction on the collection page of this bill. All existing work shall be made good up to new surface and cleaned to the entire satisfaction of the Architect.
| Total Carried to Collection. |  |  |  | 0
Amounts and rates for demolitions shall include the following in addition to what is described in the particular item.
a) Making good i.e. reinstatement of any finishes and structures affected by the demolition work to the original state.
b) Clearing debris with speed on daily basis as they arise, cleaning of affected surfaces, and removal of the debris from site to approved dumping sites. Accumulation of debris within the site premises shall not be allowed.
c) Allowance for all notices, statutory or otherwise required to be issued before commencement shall be deemed to be included in the pricing.
d) The amounts quoted shall be deemed to be inclusive of all handling of the removed items and their removal from the site.
e) Materials deemed by the Engineer as reusable shall be salvaged, cleaned down, made good as necessary, stored securely and transported to the premises of the client at a designated area as directed. The contractor shall allow for proper and neat stacking of the materials.
f) The Contractor to carefully inspect and demolish the following structures including breaking up foundations with and including reinforced concrete structures, walls, roof and carefully disconnecting and removing all sanitary, electrical or other fixed fittings, joinery, windows and doors, service pipes and conduits.
| Total Carried to Collection. |  |  |  | 0
Demolitions (Including cart away of any debris arising).
A | Carefully demolish existing 150 mm thick interlocking concrete block walls approximately (950 sm) and cart away arising debris as directed | 1 | Item |  | 0
B | Carefully demolish existing powder coated aluminium partitions approximately (85 Sm) and cart away arising debris as directed | 1 | Item |  | 0
C | Carefully demolish existing 150 mm thick gypsum partitions complete with and including laminated glazing approximately (40 sm) in the previous screening area and cart away arising debris as instructed | 1 | Item |  | 0
D | Carefully demolish the existing gypsum boxing to structural steel columns approximately (13 sm) and cart away arising debris as directed | 1 | Item |  | 0
E | Carefully demolish existing double leaf flush doors approximately size 1500mm by 2100mm high with transom size 700 by 1400; approximately 14 NO complete with the frame and all fixtures and handover to the client as directed | 1 | Item |  | 0
F | Ditto but approximately size 1300 by 2100mm 33 NO | 1 | Item |  | 0
G | Ditto but single leaf door size 900 by 2100mm 84 NO | 1 | Item |  | 0
H | Ditto but door size 800 by 2100 mm 22 NO | 1 | Item |  | 0
I | Ditto but approximate size 1300 by 2100mm 10 NO | 1 | Item |  | 0
J | Carefully demolish the existing aluminium casement windows approximately size 2400mm by 1750mm high; 2 NO and handover to the client as directed | 1 | Item |  | 0
K | Ditto approximately size 1800mm by 1750mm high; 2 NO | 1 | Item |  | 0
L | Ditto approximately size 3300mm by 1750mm high; 4 NO | 1 | Item |  | 0
| Total Carried to Collection. |  |  |  | 0
A | Carefully demolish the existing 3 NO aluminium casement windows approximately size 4250mm by 1800mm high and handover to the client as directed | 1 | Item |  | 0
B | Ditto 1 NO approximate size 6000mm by 1750mm high | 1 | Item |  | 0
C | Ditto 2 NO approximate size 800mm by 1200mm high | 1 | Item |  | 0
D | Ditto 3 NO approximate size 1200mm by 1200mm high | 1 | Item |  | 0
E | Carefully hack existing ceramic floor tiles complete with and including screed backing in readiness for the new finishes approximately 370 sm and cart away arising debris as directed. | 1 | Item |  | 0
F | Carefully hack existing 3mm thick epoxy floor finish complete with and including screed backing of approximately 3360 sm and cart away arising debris as directed | 1 | Item |  | 0
G | Carefully hack existing ceramic wall tiles complete with and including screed backing in readiness for the new finishes approximately 1010 sm and cart away arising debris as directed | 1 | Item |  | 0
H | Carefully demolish the existing suspended gypsum ceiling complete with all the rendering work; approximately 3800 sm and cart away arising debris as directed | 1 | Item |  | 0
I | Carefully demolish existing stainless steel crash rail approximately 400 m long and cart away arising debris as directed | 1 | Item |  | 0
Alucobond Demolitions
K | Carefully demolish the existing Alucobond approximately 550SM cladding complete with mild steel support structure complete with making good any damages as a result of Alucobond demolitions to approvals and cart away arising debris as directed | 1 | Item |  | 0
Interlocking Concrete Tile Demolitions
L | Carefully hack existing interlocking concrete roofing tiles compete with and including screed backing approximately 1900SM complete with all the backing screed and cementitious waterproofing admixture to approvals and cart away arising debris as directed | 1 | Item |  | 0
| Total Carried to Collection. |  |  |  | 0
Joinery Demolitions
The contractor is strongly advised to visit the site and take a keen assessment of the sizes and type of the joinery works to be demolished. No Claim arising as a result of failure to comply with the above instruction shall be tolerated.
Carefully demolish existing joinery cart away arising debris as directed:
A | Mdf storage shelves overall size 5500 x 600 x 2100mm high to Laboratory | 1 | Item |  | 0
B | Low level storage cabinets overall size 5500 x 600 x 450mm high complete with and including granite worktop to Laboratory | 1 | Item |  | 0
C | High level storage cabinets overall size 5500 x 350 x 450mm high to Laboratory | 1 | Item |  | 0
D | L-shaped mdf storage shelves overall size 9000 x 600 x 2100mm high to Staff changing rooms (male & female) | 1 | Item |  | 0
E | Low level storage cabinets overall size 5500 x 600 x 450mm high complete with and including granite worktop to warming Kitchen | 1 | Item |  | 0
F | High level storage cabinets overall size 5500 x 350 x 450mm high to Warming Kitchen | 1 | Item |  | 0
G | L-shaped mdf storage shelves overall size 5500 x 600 x 2100mm high to Supplies store | 1 | Item |  | 0
H | L-shaped mdf storage shelves overall size 6500 x 600 x 2100mm high to Pharmacy | 1 | Item |  | 0
I | Low level storage cabinets overall size 4500 x 600 x 450mm high complete with and including granite worktop to Pharmacy | 1 | Item |  | 0
Mechanical and Electrical Appliances Demolitions
J | These appliances shall be demolished by the relevant specialist sub-contractors. The main contractor is strongly advised to take keen note of all the existing electrical and mechanical appliances and to exercise maximum caution when demolishing any civil works around such appliances. Such demolitions must be done in full consultation with the MEP Engineers and the relevant specialist sub-contractors. Some of the appliances are due for re-use and should any of them be damaged as a result of failure to adhere to the above conditions, the contractor(s) shall be held responsible. |  | MEP |  | MEP
| Total carried to collection |  |  |  | 0
COLLECTION
| Total brought forward from Page 1 |  |  |  | 0
| Total brought forward from Page 2 |  |  |  | 0
| Total brought forward from Page 3 |  |  |  | 0
| Total brought forward from Page 4 |  |  |  | 0
| Total brought forward from above |  |  |  | 0
| Total for Section 1: Demolitions Carried to Bill Summary |  |  |  | 0
SECTION 2: GROUND FLOOR
SECTION 2 : GROUND FLOOR
ELEMENT NO. 1
WALLING AND PARTITIONS
Internal Walling
Machine cut natural coursed stone walling obtained from an approved quarry bedded and jointed in gauged mortar (1:3); include for bonding ties
A | 150mm thick to internal walls | 514 | SM |  | 0
Internal Partitions
Gypsum Partitions
B | Supply and fix 150mm thick sound and moisture proof gypsum half hour fire rated partitions complete with and including12.5mm thick gypsum board on both sides with rockwool infill to approval fixed on 50 x 50 x 3mm thick frame, all fixtures and fitting; erected and finished in accordance with Architect's details and manufacturer's printed instructions | 348 | SM |  | 0
Boxing to existing mild steel columns
C | Supply and fix 12.5mm thick gypsum board fixed on 50 x 50 x 3mm thick aluminium channels and frames(fixed to the mild steel columns), all fixtures and fitting; erected and finished in accordance with Architect's details and approvals | 147 | SM |  | 0
Column edge protection
D | Supply and fix 50 x 50 mm powder coated aluminium equal angle column edge protection complete with all requisite fixtures to Architect's approval | 345 | LM |  | 0
Framed Glass partitions
E | Supply and fix framed glass partition comprising 50x100mm powder coated aluminium stud complete with top and bottom channels painted to approval, 10mm thick laminated clear glass panel jointed with clear silicon, rubber bearing, accessories and sundries all to Architect's details and approvals | 252 | SM |  | 0
Existing Partition Repairs
Carefully inspect the existing aluminium partitions, identify the defects and make good any damaged sections to Architect's approvals to;
F | Existing framed aluminium glass partitions | 54 | SM |  | 0
| Total for Walling and Partitions Carried to Bill Summary. |  |  |  | 0
ELEMENT NO.2
DOORS
Postformed Doors
Supply and install 45mm thick air-tight laminated post formed doors complete with and including 200-300mm post formed laminated mdf door frame with aluminium lining; post formed laminated mdf flush door panel with aluminium lipping all round; architraves; beadings, all accessories and iron mongery to Architect's details and approval;
A | Double leaf door overall size 1800 x 2900mm complete with a transom overall size 1800 mm x 700mm high comprising of 6 mm thick Georgian wired glass panel view panel - C[31]01 | 2 | NO |  | 0
B | Double leaf door overall size 1500 x 2700mm complete with a transom overall size 1500 mm x 600mm high comprising of 6 mm thick clear glass panel overall size 1400mm x 500mm comprising with 6 mm thick clear glass to Architect's details - C[32]04 | 39 | NO |  | 0
C | Single leaf door overall size 1000 x 2700mm complete with a transom overall size 900mm x 600mm high comprising of 8mm thick clear toughened glass to Architect's approvals - C[32]01 | 21 | NO |  | 0
D | Ditto but door size 900 x 2700mm complete with a transom overall size 900mm x 200mm high comprising of 8mm thick clear toughened glass to Architect's approvals - C[32]02 | 48 | NO |  | 0
E | Ditto single leaf door overall size 800 x 2000mm high - C[32]03 | 23 | NO |  | 0
Hermetic Doors
Supply and install air-tight laminated hermetic doors complete with 200-300mm natural aluminium frame including architraves and beadings, all accessories and iron mongery to Architect's details (Layout 29 - 33) and approval;
F | Double Leaf single swing door overall size 1500 x 2700mm high - | 1 | NO |  | 0
Aluminium Doors
Supply and install the following purpose made powder coated Aluminium Glassdoor with fixed glass sidelights; complete with 200-300mm natural aluminium frame, 250mm high purpose-made tower bolt complete with all accessories and fittings to Architect's details and approval;
G | Double single swing door overall size 2800 x 2100mm high - C[32]12 | 2 | NO |  | 0
| Total Carried to Collection. |  |  |  | 0
Frameless Glass Doors
Supply and fix a frameless glass door comprising of frameless 2 No. fixed, 2 No. automated bi-parting sliding frameless glass panel doors system including galvanized metal steel fascia's; frameless curtain walling sidelights; aluminium top and bottom rails 100mm high; 10 mm thick toughened glass; butt joints sealed with clear industrial silicon; erected and finished in accordance with Architect's details (Layout 31 & 32 series - Openings Schedules) and approvals to;
A | Door overall size 2800 x 2100mm high - C[32]05 | 3 | NO |  | 0
Supply and install frameless glass doors, comprising of 12mm thick toughened glass doors, 75mm stainless steel floor springs and top pivot to iron mongery schedule, complete with all accessories and fittings to Architect's specifications and Approvals.
B | Automatic laminated sliding door size 1500mm x 2400mm high - C[32]06 | 1 | NO |  | 0
Painting to existing Mild steel door
C | Prepare and apply approved gloss oil paint to exposed surfaces of existing mild steel doors | 22 | SM |  | 0
| Total Carried to Collection. |  |  |  | 0
COLLECTION
| Total brought forward from Page 2 |  |  |  | 0
| Total brought forward from above |  |  |  | 0
| Total for Doors Carried to Bill Summary. |  |  |  | 0
ELEMENT NO. 04
WINDOWS
Aluminium Windows
Supply and fix the following framed powder coated aluminium windows comprising 8mm thick tinted glass complete with all necessary fittings to Architect's details and approval;
A | Window overall size 1000 X 1500mm high | 2 | NO |  | 0
Window Cill
B | 300 mm wide x 100 mm thick (extreme) precast concrete window cill with and including 10 mm drip and 25 mm x 3mm galvanized mild steel weather bar; sloped; twice weathered; twice throated; reinforced as necessary for handling; bedding, jointing and pointing in cement mortar (1:4); all to Architect's approval | 2 | LM |  | 0
Granite Window Board
C | 100 mm wide x 20 mm thick granite window board all to Architect's approval | 2 | LM |  | 0
| Total for Windows Carried to Bill Summary. |  |  |  | 0
ELEMENT NO.5
EXTERNAL FINISHES
WALL FINISHES
Painting and Decorating
Carefully wire brush the existing rendered surfaces, prepare and apply three coats of exterior quality weatherproof textured paint to;
A | Previously painted surfaces externally | 420 | SM |  | 0
Painting to exposed structural steel members
B | Prepare and apply approved gloss oil paint to exposed surfaces of structural steel members | 343 | SM |  | 0
New Alucobond Cladding
C | Supply and Install Approved Alucobond cladding complete with all necessary steel structures, anchoring/mechanical fixing. | 331 | SM |  | 0
| Total for External Finishes Carried to Bill Summary. |  |  |  | 0
ELEMENT NO.6
INTERNAL FINISHES
WALL FINISHES
Two coats of internal lime plaster finished with a steel trowel, as described to:-
A | 12mm thick to surfaces of walls | 526 | SM |  | 0
Painting and Decoration
B | Prepare and apply 3 coats silk vinyl paint to newly plastered wall surfaces. | 526 | SM |  | 0
C | Dust Clean, prepare and apply 1 undercoat and two finishing coats silk vinyl paint to previously painted walls | 3659 | SM |  | 0
D | Skim, prepare and apply 1 undercoat and two finishing coats silk vinyl paint to new gypsum walls | 650 | SM |  | 0
Cement and sand (1:4) backings, as described, finished to receive wall finishes
E | 12mm thick backing to walls to receive ceramic tiles (m.s). | 1510 | SM |  | 0
The following ceramic tiles .
F | 600 x 300 x 8mm thick colored glazed ceramic wall tiles bedded and pointed using an approved tile adhesive and jointed with color matching water-proof cement grout in washrooms and kitchens. | 1510 | SM |  | 0
FLOOR FINISHES.
Cement and sand (1:4) screed as described, finished to receive floor finishes 32mm thick;
G | To receive ceramic tiles (m.s) | 362 | SM |  | 0
Cement and sand (1:3) 40mm thick self leveling screed as described, finished to receive floor finishes ;
H | To receive epoxy (m.s) | 1644 | SM |  | 0
Cement and sand (1:4) screed as described, finished to receive floor finishes 20mm thick;
I | To receive granite (m.s) | 15 | SM |  | 0
The following ceramic floor tiles to;
J | 400x400x10mm thick non-slip approved ceramic floor tiles fixed on screeded paving (m.s) with an appropriate and approved tile adhesive and jointed with color matching water-proof cement grout. | 362 | SM |  | 0
| Total Carried to Collection. |  |  |  | 0
Epoxy Floor Finish
Supply and fix anti-static epoxy resin floor with controlled conductive properties as Nitoflor Conductive or any other equal and approved. The system should comprise an epoxy primer, conductive epoxy undercoat and a 2mm thick epoxy top coat. The topping shall provide a surface and bulk resistance between 5x104 and 1x106 ohms when tested to DIN 51953 and ASTM F150-78 respectively to;
A | 3mm thick Epoxy to floors internally complete with coved junctions between the walls and the floors including coved junction between the wall and the floor. | 1644 | SM |  | 0
Granite Tiles
B | 100 x 20mm thick granite floor strips to ramps alternating ikombe yellow with rough galaxy black granite strips on prepared backing (m/s) including grouting and edge protectors where required | 15 | SM |  | 0
CEILING FINISHES
Gypsum Ceiling
C | Supply and fix 12mm thick gypsum board ceiling on 50mm steel studwork complete with metal edge floor and ceiling trims in horizontal suspended ceiling | 1872 | SM |  | 0
Extra Over Gypsum ceiling bulk heads
D | Supply and fix 600 x 150mm high12mm thick gypsum board ceiling on 50mm steel studwork complete with metal edge floor and ceiling trims in vertical ceiling | 422 | LM |  | 0
E | Extra over for 600 mm x 600 mm ceiling access panel PROFAB 900 SERIES Hinged access panel; with and including Concealed frame with push catch lock; to Architect's/Interior Designer's approval | 30 | NO |  | 0
Painting and Decoration
F | Skim, Prepare and apply 3 coats silk vinyl paint to gypsum board ceiling surfaces. | 1999 | SM |  | 0
CRASH RAIL
G | Supply and fix PVC crash rails complete with and including all fixtures to Architect's details and approvals | 351 | LM |  | 0
| Total Carried to Collection. |  |  |  | 0
COLLECTION
| Total brought forward from Page 12 |  |  |  | 0
| Total brought forward from Page 13 |  |  |  | 0
| Total for Internal Finishes Carried to Bill Summary |  |  |  | 0
ELEMENT 07: FIXTURES & FITTINGS
The Contractor is strongly advised to check the Architect's joinery details [Layout 72, 73 ,76 series and the general arrangement layout series] in the schedule of drawings for the area hereafter described as for joinery works before pricing and is requested to raise any queries that appertain to the joinery works that may affect or influence the pricing, Such queries should be addressed to the project manager before the tender closing date. No claims arising from the tenderers failure to fulfil the above requirement shall be considered.
Reception desk
A | Supply and Install Custom made U-shaped reception counter (Customer Care Desk) 6200mm long x 750 mm wide x 1150mm high complete with and including 3000mm high gypsum back screen wall, painted to approvals; movable laminated mdf storage drawers with quality sliders, locks and handles to approved sample; laminated MDF top 700mm high above floor finish level; 20mm thick laminated MDF service top 1120mm high above floor finish level; 20mm thick granite fascia; on 20mm blockboard; 100mm high steel toe kick; 150mm thick masonry wall painted to approval; 700 mm high interactive steel railing with coloured rubber rings; 50x50 m.s frame securely fixed to wall - L[72]06 - L[72]09 | 1 | NO |  | 0
Staff lockers at the Changing rooms
B | Supply and install L-shaped full height powder coated mild steel lockers overall size 6500mm long x 350 mm wide x 2100 mm high comprising of 25mm chrome plated mild steel rails and 2 no. stainless steel hooks including stainless steel handles, keyholes and routed inbuilt vents as MECOL or any other equal and approved to architects details - A[72]10 - A[72]11. | 2 | NO |  | 0
C | Ditto straight overall size 3300mm long x 350 mm wide x 2100 mm high | 1 | NO |  | 0
D | Ditto overall size 2400mm long x 350 mm wide x 2100 mm high | 1 | NO |  | 0
E | ditto overall size 3350mm long x 350 mm wide x 2100 mm high | 1 | NO |  | 0
F | Ditto overall size 1900mm long x 350 mm wide x 2100 mm high. | 1 | NO |  | 0
G | Ditto overall size 1200mm long x 350 mm wide x 2100 mm high | 2 | NO |  | 0
| Total Carried to Collection. |  |  |  | 0
Benches at the Changing rooms
A | Supply and install changing rooms benches overall size 1800mm long x 470 mm wide x 450 mm high comprising of 40 x 40 x 3mm thick RHS leg supports supporting a 40 x 40 x 3mm RHS continuous full length of bench; 25 x 75mm high bench surface member with 15mm gaps between members with bolts; both sides facial in 75 x 25 mm or similar; Plug and pellet all countersunk bolts with HW pellets; Proprietary rubber stopper to each leg to architects details - A[72]01. | 2 | NO |  | 0
B | Backrest overall size 1800mm long comprising of 75 x 25mm hardwood member including supply and fixing of all necessary ironmongery and accessories. All done to Architect's details approval | 2 | NO |  | 0
Splinting room
C | Supply and install low level cabinets overall size 3500mm x 600mm x 900mm high comprising of 600mm wide x 38mm thick granite worktop on RHS frame to approved samples; low level 18 gauge stainless steel shelves on stainless steel 25X25 RHS frame; Vertical stainless steel stainless steel 25X25 RHS support; low level 18 gauge stainless steel cabinet with 20mm Granite worktop on stainless steel RHS frame. All done to Architect's details and approvals - A[72]12 - A[72]14. | 1 | NO |  | 0
Vanity top
D | Supply and install 1000mm long by 600mm wide vanity tops comprising 100mm thick R.C slab built 50mm into the wall with a tile finish to its plinth, 20mm thick granite top, allow for cutting to receive wash handbasin (ms),150 mm granite tile backsplash covered with 20mm thick MDF doors to approved sample with 128mm matte aluminium pull handles to approval. All in accordance to Architect's detail and approval - A(74)01 | 6 | NO |  | 0
E | High level cabinets overall size 1000mm x 300mm x 450mm high comprising of 25 mm thick MDF cabinet with lipping screwed to the wall with all necessary infills comprising of 2 No equal doors size 500 x 450mm high chamfered edge to form finger pull space and including supply and fixing of all necessary ironmongery and accessories. All done to Architect's details and approvals - A(74)01 | 6 | NO |  | 0
| Total Carried to Collection. |  |  |  | 0
.
Stainless steel worktop with high and low-level open shelves
Stainless steel full height open shelves
A | Supply and install L shaped stainless steel full height open shelves to supplies/ storage overall size 6500mm long x 600 mm wide x 2100 mm high comprising of 20 x 20 x 3mm stainless steel framework braced to wall and floor bay rawl-bolt, wall bracing by rawl bolt, 4mm thick stainless steel plate/ shelf welded on framework and finished to approval to architects details - A[76]01. | 1 | NO |  | 0
B | Ditto overall size 3800mm long x 600 mm wide x 2100 mm high | 1 | NO |  | 0
C | Ditto overall size 3000mm long x 600 mm wide x 2100 mm high | 1 | NO |  | 0
D | Ditto overall size 3400mm long x 600 mm wide x 2100 mm high | 1 | NO |  | 0
E | Ditto overall size 2480mm long x 600 mm wide x 2100 mm high | 1 | NO |  | 0
F | Ditto but straight overall size 2500mm long x 600 mm wide x 2100 mm high | 1 | NO |  | 0
G | Supply and install an L-shaped stainless steel worktop with open shelves to theatre disinfection area overall size 4250mm long x 600 mm wide x 900 mm high comprising of 20 x 20 x 3mm stainless steel framework braced to wall and floor bay rawl-bolt, wall bracing by rawl bolt, 4mm thick stainless steel plate/ shelf welded on framework and finished to approval to architects details - A[76]02. | 1 | NO |  | 0
H | Supply and install stainless steel worktop with open shelves to set up area overall size 3900mm long x 600 mm wide x 900 mm high comprising of 20 x 20 x 3mm stainless steel framework braced to wall and floor bay rawl-bolt, wall bracing by rawl bolt, 4mm thick stainless steel plate/ shelf welded on framework and finished to approval to architects details - A[76]02. | 1 | NO |  | 0
I | Supply and install high level open stainless steel shelves to theatre disinfection area overall size 4250mm long x 300 mm wide x 500 mm high comprising of 20 x 20 x 3mm stainless steel framework braced to wall and floor bay rawl-bolt, wall bracing by rawl bolt finished to approval to architects details - A[76]02. | 1 | NO |  | 0
J | Supply and install high level open stainless steel shelves to set up area overall size 3900mm long x 300 mm wide x 500 mm high comprising of 20 x 20 x 3mm stainless steel framework braced to wall and floor bay rawl-bolt, wall bracing by rawl bolt and finished to approval to architects details - A[76]02. | 1 | NO |  | 0
| Total Carried to Collection. |  |  |  | 0
Patient's closets
A | Supply and install full height cabinets overall size 1200mm long x 500mm x 2000mm high comprising of 18 mm thick preformed laminate MDF door to approved sample including 4no. 500mm x 150mm high drawer units on rollers consisting of 25mm softwood sides and MDF bottom with 18mm thick preformed laminate MDF door with door pull handles to approved sample, 15mm diameter stainless steel shoe rack rails to be braced on both ends and a 20mm diameter chrome pipe hanging rail to approved sample on a 100mm high concrete plinth finished with porcelain tiles to approved sample. All done to Architect's details and approvals - A[76]04. | 13 | NO |  | 0
Main Kitchenette Joinery
B | High level stainless steel kitchen grade cabinets overall size 2450mm x 300mm x 750mm high in comprising of 6 No equal doors size sliding doors and including supply and fixing of all necessary ironmongery and accessories. All done to Architect's details and approvals L(73)02 - L(73)03 | 1 | NO |  | 0
C | Ditto overall size 2450mm x 300mm x 750mm high | 1 | NO |  | 0
D | Low level stainless steel kitchen grade cabinets overall size 7350mm x 600mm x 900mm high comprising of a 150 mm stainless steel backsplash to approved sample, inbuilt stainless steel sink complete with accessories to M.E's specifications and low level kitchen grade stainless steel cabinets with sliding doors including supply and fixing of all necessary ironmongery and accessories. All done to Architect's details and approvals - L(73)02 - L(73)03 | 1 | NO |  | 0
E | Ditto overall size 1200mm x 600 mm x 900 mm high | 1 | NO |  | 0
Laboratory Joinery
Work tops
F | Supply and Fix low level vanity top overall size 3350mm long by 600mm wide by 750 mm high vanity tops comprising of 38mm thick Corian worktop on 20mm blockboard on 40x40mm RHS painted to approval, 38mm thick Corian shelving on 40x40mm RHS framing painted to approval, 150mm high Corian backsplash to approved sample, allow for cutting to receive sinks (ms). All in accordance to Architect's detail and approval - L(72)03 | 1 | NO |  | 0
G | Ditto overall size 5200mm long by 600mm wide by 900mm high - L(72)02 | 1 | NO |  | 0
| Total Carried to Collection. |  |  |  | 0
A | High level moisture resistant MDF cabinets overall size 3350mm x 300mm x 750mm high comprising of 25 mm thick MDF cabinet with lipping screwed to the wall with all necessary infills comprising of 6 No equal doors size 450 x 750mm high chamfered edge to form finger pull space and including supply and fixing of all necessary ironmongery and accessories. All done to Architect's details and approvals - L(72)03 | 1 | NO |  | 0
B | Supply and Fix 3500 x 600x 900mm high low-level vanity Kitchen grade stainless steel worktop with low-level kitchen-grade stainless steel open shelving with steel supports including supply and fixing of all necessary ironmongery and accessories. All done to Architect's details and approvals | 1 | NO |  | 0
Outpatient Pharmacy
Work tops
C | Supply And Fix 2700mm long by 600mm wide by 900mm high worktop, comprising, 600mm wide 20mm thick granite worktop on top of 50 x 50 mild supports painted to approval with 100mm high backsplash, 600mm deep by 800mm high 20mm thick laminated MDF open storage shelves with openings, each of size 450 x 600 x 223mm, mounted on 100mm thick concrete bench finished with ceramic tile skirting, including supply and fixing of all necessary accessories. All in accordance to the Architect's detail and approval - L[72]04 | 2 | NO |  | 0
Storage shelving
D | Supply And Fix high level MDF storage shelves overall size 1800mm long by 300mm wide by 1350mm high worktop with lipping screwed to the wall with all necessary infills. All done to Architect's details and approvals - L[72]04, L[72]05 | 2 | NO |  | 0
E | Ditto low-level shelving overall size 1800mm long by 600mm wide by 750 mm high comprising of 20mm granite worktop | 2 | NO |  | 0
F | Supply And Fix low level lockable MDF storage shelving overall size 900mm long by 600mm wide by 900mm high comprising, 2 No. lockable MDF storage shelving with 6mm clear glass each overall size 600 mm deep by 450mm long and 900mm deep, including supply and fixing of all necessary accessories. All in accordance to the Architect's detail and approval - L[72]05 | 1 | NO |  | 0
G | Ditto but high-level lockable MDF storage shelving overall size 900mm long by 600mm wide by 1350mm and each storage shelf overall size 600 mm deep by 450mm long and 1350mm deep, | 1 | NO |  | 0
| Total Carried to Collection. |  |  |  | 0
COLLECTION
| Total brought forward from Page 15 |  |  |  | 0
| Total brought forward from Page 16 |  |  |  | 0
| Total brought forward from Page 17 |  |  |  | 0
| Total brought forward from Page 18 |  |  |  | 0
| Total brought forward from Page 19 |  |  |  | 0
| Total for Joinery Fittings Carried to Section Summary. |  |  |  | 0
ELEMENT 08
BUILDERS' WORK IN CONNECTION TO SPECIALIST INSTALLATIONS
The Contractor is strongly advised to check the Architect's/Electrical/Mechanical Engineer's details (Drawings and Bills of Quantities) in the schedule of drawings and Bill of Quantities for the area hereafter described as builder's works associated with services before pricing and is requested to raise any queries that appertain to the scope of the works that may affect or influence the pricing, Such queries should be addressed to the project manager before the tender closing date. No claims arising from the tenderers failure to fulfil the above requirement shall be considered.
Plumbing, Drainage and Fire Fighting Installations ( Provisional)
A | Cut chase in concrete floor slabs for 100mm diameter pipe and later flush up in cement mortar | 260 | LM |  | 0
B | Holes through 200mm walls for 32 mm diameter pipe and make good | 550 | LM |  | 0
C | Ditto for 25 mm diameter pipe, and make good | 437 | LM |  | 0
D | Ditto for 20 mm diameter pipe, and make good | 408 | LM |  | 0
Core Drilling
E | Allow for core drilling of 100mm diameter holes in the existing RC slab to create drainage points | 94 | NO |  | 0
Boxing of drainage pipes
F | Allow for boxing of 30 No. 200mm diameter drain pipes in masonry walls approximately 9000mm above the ground complete with and including plaster and paint to match the existing external finish | 1 | ITEM |  | 0
HVAC Installations ( Provisional)
G | Cutting of 400 x 400mm exit points in Gypsum ceilings for HVAC grilles | 170 | NO |  | 0
H | 150mm thick plain concrete plinths for 6000mm x 1895mm x 2300mm Out Doors Units | 2 | NO |  | 0
I | Ditto for 1240mm x 1690mm x 760mm Out Doors Units | 4 | NO |  | 0
| Total Carried to Collection |  |  |  | 0
In connection with All Electrical Installations (Provisional)
Cut away for and make good and attend in all trades on the
Sub-contractor installing the following points, including
cutting or forming chases, holes and recesses, notching
timber, etc. and making good all finishes
A | Cutting of 600 x 600mm exit points in Gypsum ceilings for LED dimmable panel luminaire grilles | 59 | NO |  | 0
B | Cutting of 600 x 600mm exit points in Gypsum ceilings for type (J4E) | 37 | NO |  | 0
C | Cutting of 1200x300mm surface mounted LED light fixture in Gypsum ceilings for LED dimmable panel luminaire grilles | 89 | NO |  | 0
E | Cut chase in concrete block wall for pvc heavy gauge conduit and later flush up in cement mortar | 1746 | LM |  | 0
F | Cutting for lighting points in gypsum ceilings | 289 | NO |  | 0
G | Wall luminaire | 6 | NO |  | 0
H | LED mirror lights | 52 | NO |  | 0
I | Switches | 230 | NO |  | 0
J | Socket | 49 | NO |  | 0
K | Dome light wall mounted | 43 | NO |  | 0
L | Ceiling mounted emergency pull cord | 15 | NO |  | 0
M | Smoke Detector points | 115 | NO |  | 0
N | Wall mounted push button | 3 | NO |  | 0
O | Analogue addressable sounder mounted on wall | 18 | NO |  | 0
P | Analogue addressable fire flash light mounted on wall | 56 | NO |  | 0
Q | IP based bullet camera | 4 | NO |  | 0
R | IP based access control unit | 16 | NO |  | 0
S | IP Based access control unit | 9 | NO |  | 0
T | Video intercom outdoor station | 2 | NO |  | 0
U | CCTV output points | 33 | NO |  | 0
V | Fire alarm panel | 2 | NO |  | 0
| Total Carried to collection |  |  |  | 0
COLLECTION
| Total brought forward from Page 21 |  |  |  | 0
| Total brought forward from Page 22 |  |  |  | 0
| Total for Builder's Works in connection specialist installations Carried to Bill Summary |  |  |  | 0
BILL SUMMARY
1 | Walling and Partitions |  | Page 6 |  | 0
2 | Doors |  | Page 7 |  | 0
3 | Windows |  | Page 9 |  | 0
4 | External Finishes |  | Page 12 |  | 0
5 | Internal Finishes |  | Page 15 |  | 0
6 | Joinery Fittings |  | Page 21 |  | 0
7 | Builders work in connection specialist installations |  | Page 24 |  | 0
| TOTAL FOR SECTION 2; GROUND FLOOR WORKS CARRIED TO BILL SUMMARY |  |  |  | 0
SECTION 3: FIRST FLOOR
SECTION 3 : FIRST FLOOR
ELEMENT NO. 1
WALLING AND PARTITIONS
Internal Walling
Machine cut natural coursed stone walling obtained from an approved quarry bedded and jointed in gauged mortar (1:3); include for bonding ties
A | 150mm thick to internal walls | 663 | SM |  | 0
Internal Partitions
Gypsum Partitions
B | Supply and fix 150mm thick sound and moisture proof gypsum half hour fire rated partitions complete with and including12.5mm thick gypsum board on both sides with rockwool infill to approval fixed on 50 x 50 x 3mm thick frame, all fixtures and fitting; erected and finished in accordance with Architect's details and manufacturer's printed instructions | 349 | SM |  | 0
Aluminium Partitions
Supply and fix aluminium framed glass partition comprising 50x100mm aluminium frame, 8mm thick glass with film erected and finished in accordance with Architect's details to;
C | Partition size 1200mm x 1500mm high | 4 | NO |  | 0
D | Framed aluminium partition comprising 50x100mm powder coated aluminium stud complete with top and bottom channels painted to approval, 10mm thick laminated clear glass panel jointed with clear silicon, rubber bearing, accessories and sundries all to Architect's details | 30 | SM |  | 0
| Total for Walling and Partitions Carried to Bill Summary. |  |  |  | 0
ELEMENT NO.2
DOORS
Postformed Doors
Supply and install 45mm thick air-tight laminated post formed doors complete with and including 200-300mm post formed laminated mdf door frame with aluminium lining; post formed laminated mdf flush door panel with aluminium lipping all round; architraves; beadings, all accessories and iron mongery to Architect's details and approval;
A | Double leaf door overall size 1800 x 2900mm complete with a transom overall size 1800 mm x 700mm high comprising of 6 mm thick Georgian wired glass panel view panel - C[31]01 | 19 | NO |  | 0
B | Double leaf door overall size 1500 x 2700mm complete with a transom overall size 1500 mm x 600mm high comprising of 6 mm thick clear glass panel overall size 1400mm x 500mm comprising with 6 mm thick clear glass to Architect's details - C[32]04 | 30 | NO |  | 0
C | Single leaf door overall size 1000 x 2700mm complete with a transom overall size 900mm x 600mm high comprising of 8mm thick clear toughened glass to Architect's approvals - C[32]01 | 21 | NO |  | 0
D | Ditto but door size 900 x 2700mm complete with a transom overall size 900mm x 200mm high comprising of 8mm thick clear toughened glass to Architect's approvals - C[32]02 | 53 | NO |  | 0
E | Ditto single leaf door overall size 800 x 2000mm high - C[32]03 | 20 | NO |  | 0
| Total Carried to Collection. |  |  |  | 0
Aluminium Doors
Supply and install framed Aluminium doors complete with 200-300mm natural aluminium frame, 10mm thick clear toughened glass, 250mm high purpose made tower bolt and all accessories and iron mongery to Architect's details and approval;
A | Door overall size 2800 x 2100mm high - C[32]05 | 4 | NO |  | 0
Frameless Glass Doors
Supply and install automated frameless glass door comprising of 4 NO. fixed toughened glass panels and 1 no. bi-parting sliding glass panels door system; complete with all accessories and fittings to Architect's specifications and Approvals.
B | Door size 3000mm x 2700mm high - C[32]08 | 2 | NO |  | 0
Mild steel door
Supply and fix the following purpose made mild steel casement doors in heavy duty standard tube and Z - sections primed with one coat of oxide primer complete with, frame, door lock and heavy duty hinges lower 350mm filled in gauge 16 black sheet and fixing with lugs to masonry or concrete and iron mongery to Architect's details and approval.
C | Single leaf, single swing door overall size 1000 x 2700 mm high - C[31]14 | 1 | NO |  | 0
Painting
D | Paintwork to all exposed surfaces of new and existing mild steel casement door | 22 | SM |  | 0
| Total Carried to Collection |  |  |  | 0
COLLECTION
| Total brought forward from Page 4 |  |  |  | 0
| Total brought forward from above |  |  |  | 0
| Total for Doors Carried to Bill Summary. |  |  |  | 0
ELEMENT NO. 05
WINDOWS
Aluminium Windows
Supply and fix the following framed powder coated aluminium windows comprising 8mm thick tinted glass complete with all necessary fittings to Architect's details (Layout 29 - 33) and approval;
A | Window overall size 2100 X 1800mm high | 1 | NO |  | 0
Window Cill
B | 300 mm wide x 100 mm thick (extreme) precast concrete window cill with and including 10 mm drip and 25 mm x 3mm galvanized mild steel weather bar; sloped; twice weathered; twice throated; reinforced as necessary for handling; bedding, jointing and pointing in cement mortar (1:4); all to Architect's approval | 2 | LM |  | 0
Granite Window Board
C | 100 mm wide x 20 mm thick granite window board all to Architect's approval | 2 | LM |  | 0
Painting and Decoration
Prepare and apply one coat aluminium hardwood primer with approved paint before fixing to:
0
D | Window surround; 100 mm to 200 mm wide | 2 | LM |  | 0
| Total for Windows Carried to Bill Summary. |  |  |  | 0
ELEMENT NO.6
EXTERNAL FINISHES
WALL FINISHES
Painting and Decorating
Carefully wire brush the existing plastered surfaces, prepare and apply three coats of exterior quality weather proof polyurethane paint to;
A | Rendered surfaces externally | 509 | SM |  | 0
New Alucobond Cladding
B | Supply and Install Approved Alucobond cladding complete with all necessary steel structures, anchoring/mechanical fixing. | 331 | SM |  | 0
| Total for External Finishes Carried to Bill Summary. |  |  |  | 0
ELEMENT NO.7
INTERNAL FINISHES
WALL FINISHES
Two coats of internal lime plaster finished with a steel trowel, as described to:-
A | 12mm thick to new masonry walls and RC surfaces. | 1082 | SM |  | 0
Painting and Decoration
B | Prepare and apply 3 coats silk vinyl paint to newly plastered wall surfaces. | 1082 | SM |  | 0
C | Dust Clean, prepare and apply 1 undercoat and two finishing coats silk vinyl paint to previously painted walls | 3529 | SM |  | 0
D | Skim, prepare and apply 1 undercoat and two finishing coats silk vinyl paint to new gypsum walls | 456 | SM |  | 0
Cement and sand (1:4) backings, as described, finished to receive wall finishes
E | 12mm thick backing to walls to receive ceramic tiles (m.s). | 1251 | SM |  | 0
The following ceramic tiles .
F | 600 x 300 x 8mm thick colored glazed ceramic wall tiles bedded and pointed using an approved tile adhesive and jointed with color matching water-proof cement grout in washrooms and kitchens. | 1251 | SM |  | 0
FLOOR FINISHES.
Cement and sand (1:4) screed as described, finished to receive floor finishes 32mm thick;
G | To receive ceramic tiles (m.s) | 141 | SM |  | 0
Cement and sand (1:3) 40mm thick self leveling screed as described, finished to receive floor finishes ;
H | To receive epoxy floor finish (m.s) | 1301 | SM |  | 0
I | To receive vinyl flooring (m.s) | 411 | SM |  | 0
The following ceramic floor tiles to;
J | 600x600x10mm thick non-slip approved ceramic floor tiles fixed on screeded paving (m.s) with an appropriate and approved tile adhesive and jointed with color matching water-proof cement grout. | 141 | SM |  | 0
| Total Carried to Collection. |  |  |  | 0
Epoxy Floor Finish
Supply and approved Shield Epoxy Seal FLR 100 or other equal and approved including slip resistant finish; applied in accordance with manufacturer's printed instructions; 2No. Coat work to power floated floor generally to:
A | 3mm thick Epoxy to floors internally complete with coved junctions between the walls and the floors including coved junction between the wall and the floor. | 1301 | SM |  | 0
Gerflor Vinyl Flooring
Supply and fix including all accessories and fittings X-tech Gerflor floor finish, homogeneous, Antistatic, Antibacterial, Antiskid Gerflor floor, to floors internally complete with coved junctions between the walls and the floors including coved junction between the wall and the floor all to manufacturer's instructions and Architect's approval.
B | 8mm to Cardiac Center and Physiotherapy. | 411 | SM |  | 0
CEILING FINISHES
Gypsum Ceiling
C | Supply and fix 12mm thick gypsum board ceiling on 50mm steel studwork complete with metal edge floor and ceiling trims in horizontal suspended ceiling | 1898 | SM |  | 0
Extra Over Gypsum ceiling bulk heads
D | Supply and fix 300mm high12mm thick gypsum board ceiling on 50mm steel studwork complete with metal edge floor and ceiling trims in vertical ceiling | 420 | LM |  | 0
E | Extra over for 600 mm x 600 mm ceiling access panel PROFAB 900 SERIES Hinged access panel; with and including Concealed frame with push catch lock; to Architect's/Interior Designer's approval | 25 | NO |  | 0
Painting and Decoration
F | Skim, prepare and apply 3 coats silk vinyl paint to gypsum board ceiling surfaces. | 2024 | SM |  | 0
CRASH RAIL
G | Supply and fix PVC crash rails complete with and including all fixtures to Architect's details and approvals | 378 | LM |  | 0
| Total Carried to Collection |  |  |  | 0
COLLECTION
| Total brought forward from Page 12 |  |  |  | 0
| Total brought forward from above |  |  |  | 0
| Total for Internal Finishes Carried to Bill Summary |  |  |  | 0
SECTION SUMMARY
1 | Walling and Partitions |  | Page 27 |  | 0
2 | Doors |  | Page 29 |  | 0
3 | Windows |  | Page 30 |  | 0
4 | External Finishes |  | Page 31 |  | 0
5 | Internal Finishes |  | Page 33 |  | 0
| TOTAL FOR SECTION 3: FIRST FLOOR WORKS CARRIED TO MAIN SUMMARY |  |  |  | 0
SECTION 4:ROOF TERRACE FINISHES
SECTION 4 : ROOF TERRACE FINISHES
Waterproofing to Column Stubs
Reinforcement (Provisional)
High yield deformed steel bar reinforcement to B.S. 4461 including cutting and bending, hoisting into position, tying, stools, spacer blocks and any other accessories all in accordance with the Structural Engineers Details and approval.
A | Diameter 8mm bars | 308 | KG |  | 0
Wiremesh
Supply and fix 3.5mm wire mesh to the existing roof stub columns to Structural Engineer's details and approvals.
B | To all exposed roof level mild steel stub columns | 207 | SM |  | 0
Concrete Work
C | Plain concrete class 15; over the exposed column surfaces | 32 | CM |  | 0
D | 75mm thick angle fillet | 248 | LM |  | 0
4mm modified Bituminous roofing Membrane; Ataclyc Polypropylene (APP) mineral finished laid in accordance with the manufacturer's instructions.
E | Exposed roof level stub columns | 207 | SM |  | 0
Roof Slab
Water Proofing
75mm thick (average) light weight roof screed laid to falls; mixture of cement, sand, pumice (1:3:7); including 10mm thick layer of cement and sand (1:4) topping; finished to receive water proofing material (m.s) in:
F | Roof Slab laid to falls and cross-falls on flat roof | 1085 | SM |  | 0
F | To the vertical sides of the parapet walls | 226 | SM |  | 0
G | 75mm thick angle fillet | 283 | LM |  | 0
4mm modified Bituminous roofing Membrane; Ataclyc Polypropylene (APP) mineral finished laid in accordance with the manufacturer's instructions.
H | Roof Slabs | 1085 | SM |  | 0
I | To the vertical sides of the parapet walls | 226 | SM |  | 0
| Total Carried to Collection. |  |  |  | 0
40mm (average) protective screed to receive Interlocking Concrete Tiles (m.s).
A | Roof Slabs | 1085 | SM |  | 0
B | Dress screed around 150x150mm rain water outlets. | 20 | NO |  | 0
Precast Concrete class 25 (300 x 300) fair faced concrete interlocking tiles, bedded, jointed and pointed in approved waterproof cement and sand mortar.
C | Roof Slabs | 1085 | SM |  | 0
RAIN WATER GOODS.
Unplasticized PVC rainwater pipes and solvent welded joints plugged to walls with and including brackets at every 2400mm centers
D | 150mm diameter down pipes | 38 | LM |  | 0
E | Extra over 150mm diameter rain water outlet | 5 | NO |  | 0
F | Extra over 150mm diameter shoe / end | 5 | NO |  | 0
Fullbora
G | 150mm diameter cast iron fullbora outlet complete with cover | 5 | NO |  | 0
| Total Carried to Collection |  |  |  | 0
COLLECTION
| Total brought forward from Page 36 |  |  |  | 0
| Total brought forward from above |  |  |  | 0
| Total for Section 4 : Roof Terrace Finishes Carried to Bill Summary. |  |  |  | 0
BILL SUMMARY
1 | SECTION 1 : DEMOLITIONS |  | Page 6 |  | 0
2 | SECTION 2 : GROUND FLOOR |  | Page 25 |  | 0
3 | SECTION 1 : FIRST FLOOR |  | Page 34 |  | 0
4 | SECTION 1 :ROOF TERRACE FINISHES |  | Page 37 |  | 0
| TOTAL FOR EAST WING A BUILDER'S WORKS CARRIED TO MAIN SUMMARY |  |  |  | 0
Note on C333: User: ARCHITECTS CODE FOR THIS DOOR IS SIMILAR TO OTHER POST FORMED DOORS

## Sheet2 (hidden)
S/N | Description | Length | No | Total
Window Sill
300 mm wide x 100 mm thick (extreme) precast concrete window cill with and including 10 mm drip and 25 mm x 3mm galvanized mild steel weather bar; sloped; twice weathered; twice throated; reinforced as necessary for handling; bedding, jointing and pointing in cement mortar (1:4); all to Architect's approval
1 | Ground Floor
|  | 1.4 | 33 | 46.2
|  | 1.8 | 2 | 3.6
|  | 2.6 | 1 | 2.6
|  | 1.7 | 9 | 15.3
67.7
2 | First Floor
|  | 1.4 | 68 | 95.2
|  | 2 | 2 | 4
|  | 2.6 | 3 | 7.8
|  | 1.7 | 15 | 25.5
|  | 1.8 | 1 | 1.8
|  | 2.9 | 1 | 2.9
|  | 0.8 | 1 | 0.8
|  | 3.4 | 1 | 3.4
141.4
3 | Roof Floor
|  | 1.3 | 1 | 1.3
|  | 1 | 1 | 1
|  | 2.5 | 4 | 10
12.3
| Total for Window Sills |  |  | 221.4
Window Board
100 mm wide x 25 mm thick wrot mahogany window board with rounded edges all to Architect's approval
1 | Ground Floor
|  | 1.4 | 33 | 46.2
|  | 1.8 | 2 | 3.6
|  | 2.6 | 1 | 2.6
|  | 1.7 | 9 | 15.3
67.7
2 | First Floor
|  | 1.4 | 68 | 95.2
|  | 2 | 2 | 4
|  | 2.6 | 3 | 7.8
|  | 1.7 | 15 | 25.5
|  | 1.8 | 1 | 1.8
|  | 2.9 | 1 | 2.9
|  | 0.8 | 1 | 0.8
|  | 3.4 | 1 | 3.4
141.4
3 | Roof Floor
|  | 1.3 | 1 | 1.3
|  | 1 | 1 | 1
|  | 2.5 | 4 | 10
12.3
| Total for Window Boards |  |  | 221.4

## BILL 2.2
BILL NO 2.2 :EASTWING A MECHANICAL SERVICES
The contractor shall provide, erect and maintain all temporary scaffolding, sufficiently strong and efficient for the due and satisfactory performance of the works, alter and adopt all scaffolding as and when required during the works and remove on completion and make good.

## A-MECHANICAL
Item | Description | Quantity | Unit | Rate | Amount
BILL NO. 2.2: EAST WING A - MECHANICAL WORKS
SECTION 1 : FIRE SUPPRESSION SYSTEM
Fire Suppression System for the Switchgear Room, Transfomer Room and AVR room (Approximate Dimension of the room is 7M X 4M X 3M)
For an Novec 1230 Total Flood Fire Suppression System as per NFPA 2001, supply and install extinguishant storage tanks with suitable wall mounted retaining brackets, aluminium name plates indicating manufacturer’s name and part number agent fill weight, total charged weight, date of fill, manifold, check valves, actuators, switches, non- return valves, electromagnetic actuation, and partial actuation valves etc. in accordance with manufacturer’s instructions and appropriate codes. The extinguishant shall have zero ozone depleting properties and suitable for occupied areas. To hold suppressant for all zones grouped and manifold in the cylinder area indicated.
State Extinguishant Provided --------
| Clearly state extinguishant, stipulated design concentration and No. of cylinders to satisfy these conditions to be supplied. Attachments of design claculations, technical data, working drawings and other considerations shall be appended for review. ………………………...………………………... | 6 |  |  | 0
| 360 degrees (8 ports) discharge nozzles of brass construction fitted with solenoid valves where applicable, socket adaptors and capable of handling designed rates.D | 6 | No. |  | 0
Ditto but 180 degrees (7 ports)
| Allow for extinguishant distribution pipework including pipe fittings, supports, couplings, reducers etc. for the proper and satisfactory functioning of the installation. Pipe schedule (class) shall depend on the type of agent used and tenderers shall submit working drawings and manufacturer’s instructions when tendering. The tenderer is recommended to critically review the attached layout with regard to the cylinder holding space and reticulation to the covered areas. No claims shall be entertained for failure to consider this when tendering. | 1 | Lot |  | 0
| Allow for main distribution pipe & fittings from the Cylinder Bank to Hazard Area. | 1 | Lot |  | 0
| Warning signs at Entrance and Exits of the protected areas in pairs. | 3 | No. |  | 0
| Total Carried to Collection |  |  |  | 0
| Manual release valves to be used if automatic suppression fails for whatever reason or delay is desired (e.g. if the fire is contained using other means). | 1 | No. |  | 0
| Pressure Relief vent flap size 450 x 300mm. | 1 | No. |  | 0
| Autopulse control system, designed to monitor and automatically actuate the system upon receiving signals from detectors or the manual pull station. Control station complete with zone/ partial actuation valves, internal power supply, on-line emergency batteries and solid state electronics. | 1 | No. |  | 0
| Allow for testing of entire system, including actual discharge demonstration, recharging and commissioning to approval. | 1 | Lot |  | 0
| Allow for any other item(s) necessary to complete the installation and list here below. (Note: The Contractor shall ensure that the systems function properly as per the acceptible standards with no variations) | 1 |  |  | 0
| Total Carried to collection |  |  |  | 0
COLLECTION
| Total brought forward from Page 8 |  |  |  | 0
| Total brought forward from Above |  |  |  | 0
Total for Fire Suppression System Installation Carried to Section Summary
0
SECTION 2 : AIR CONDITIONING & MECHANICAL VENTILATION INSTALLATIONS
ELEMENT NO. 1
PRELIMINARIES & CONTRACTUAL REQUIREMENTS
A. | Preparation of working drawings, printing and distribution. |  | Sum |  | 0
B. | Preparation of ‘As Installed Drawings”, printing and distribution as specified. Drawings to include:
| (a) Blue Prints - 4 sets of each. |  | Sum |  | 0
| (b) AutoCAD on Flash Drive (5 GB) – 2 No. |  | Sum |  | 0
| (c) Operational Instructions, manuals and test certificates |  | Sum |  | 0
E | Allow for any other preliminary stated in the conditions of contract |  | Sum |  | 0
F | Any other item necessary to complete the installations in this section (please state) |  | Sum |  | 0
| Total for Preliminaries Carried to ELEMENTAL SUMMARY |  |  |  | 0
ELEMENT NO. 2
GROUND FLOOR OUTPATIENT DEPARTMENT
1. AIR CONDITIONING - OUTDOOR UNITS
VRV AIR CONDITIONING SYSTEM :
Supply, install, test and commission the following air conditioning units. The units must be wired for automatic resetting in case of power failures.
'VRV/VRF System as DAIKIN, LG, TOSHIBA or an approved equivalent”, inverter heat pump type air conditioning system or equal and approved comprising outdoor/indoor units including supports and all safety devices of high pressure switch, fan motor driver overload protector, inverter overload protection over current relay and PCB fuse all as described here below. Indoor units to be complete with wired remote controllers.
The Outdoor Units.
A | These shall be as “DAIKIN , TOSHIBA, LG ARUM200LTES" or an approved equivalent” VRV/VRF system to have heat recovery and to be a 3 PIPE SYSTEM for provision of simultenous heeating and cooling. Cooling Capacity: 56 kW Heating capacity: 63 kW Dimensions (HxWxD in mm) approx. 1240x1690x760),Weight approx.215Kg. The compressor to be of the hermetically sealed scroll type with power input 3ph, 380 – 415V, 50Hz supply. Compressor to be for use with CFC FREE refrigerant. (Note that R22 and any other ozone depleting refrigerant will not be acceptable). The unit shall be complete with function unit to manufacturer’s specification, safety devices including HPS, fan driver overload protector, over current relay, inverter overload protector, PC Board fuse,Building Management System (BMS) interface etc. | 1 | Set |  | 0
B | Supply of 3 Phase Monitor / Voltage Surge Protection Device | 1 | No. |  | 0
| Total Carried to Collection |  |  |  | 0
Main Line: Refrigerant Pipe Work
A | Supply, deliver & install of refrigeration copper pipe work complete with 25mm Armoflex Rubber Insulation for suction/liquid line including all the fittings, 'Y' Joints, Distributors etc. size19.1 mm to 41.3 mm. Rate includes the provision of 150mm cable trays | 150 | LM |  | 0
Electrical Works
B | Inter connecting Control / Network Cables (Sheilded) to connect
| Indoor Units and / to Outdoor Units | 50 | LM |  | 0
C | Allow for power connection from an isolator located approx 1 meter from the outdoor unit. (Not provision of isolator by others) | 1 | Item |  | 0
| Total Carried to collection |  |  |  | 0
COLLECTION
| Total brought forward from Page 8 |  |  |  | 0
| Total brought forward from Above |  |  |  | 0
| Total for Outdoor Units Carried to Outpatient Summary |  |  |  | 0
2 AIR CONDITIONING - INDOOR UNITS
Direct expansion fan coil evaporating units as “Daikin VRV IV” or equal and approved complete with all necessary multiconnection piping kits including all refigerant piping and fittings and branch connectors/controllers, evaporator fan motor, Fresh air Kit consisting of filter duct and external air grille and louvre, wired remote controller,drain up kit, and wiring to the power distribution. All refrigerant piping to be complete with 25mm Armoflex rubber insulation and including all fittings, "Y" Joints, Distributors, Branch connectors, etc. Note: Indoor Unit to match outdoor unit (3 pipe type indoor units)
A | 7.2kW (24,000 Btu/hr.) Ceiling Concealed Air Conditioning Unit as Daikin, LG, Toshiba, or an approved equivalent, Dimensions in mm (H x W x D) 900 x 190 x 700, power input of approx. 56 watts | 2 | No. |  | 0
B | 5.2kW (18,000 Btu/hr.) Ceiling Concealed Air Conditioning Unit as Daikin, LG, Toshiba, or an approved equivalent, Dimensions in mm (H x W x D) 900 x 190 x 700, power input of approx. 56 watts | 1 | No. |  | 0
C | 3.6kW (12,000 Btu/hr.) Ceiling Concealed Air Conditioning Unit as Daikin, LG, Toshiba, or an approved equivalent, Dimensions in mm (H x W x D) 900 x 190 x 700, power input of approx. 34 watts | 8 | No. |  | 0
| Total for Indoor Units Carried to Outpatient Summary |  |  |  | 0
3 AIR CONDITIONING ACCESSORIES
Refrigerant Pipe Work
A | Supply, deliver & install of refrigeration copper pipe work complete with 25mm Armoflex Rubber Insulation for suction/liquid line including all the fittings, 'Y' Joints, Distributors etc. size 6.5mm to 35mm. Rate includes the provision of 150mm cable trays to approval | 99 | LM |  | 0
Electrical Works
B | Inter connecting Control / Network Cables (Sheilded) to connect VRV Indoor Units and / to Outdoor Units | 33 | LM |  | 0
Drainage Pipework
C | Supply and install of uPVC drain pipe work to connect indoor units to drainage outlets complete with all fittings support brackets etc. | 1 | ITEM |  | 0
Ductwork
D | Galvanised iron sheet metal ducting (22 SWG) complete with Armacell 22mm insulation including transformation, tees, bends, plenum, etc. manufactured to DW/144 specification with sealed joints and hangers/supports complete with all necessary accessories. | 44 | SM |  | 0
Diffusers/ Grilles
E | Supply and install of Square Diffusers 600x600mm (Supply / Return) with Volume Control Damper as Waterloo or equal and approved. Diffuser to be constructed from extruded aluminium sections and finished in matt paint (white) and to be complete with air-supply volume control damper and supply plenum box with 200mm or 300mm diameter opening to branch. | 22 | NO |  | 0
F | 1200mm long One-way linear slot diffuser with at least three slots (approx. width 150mm) and with fixing accessories for gypsum (dry wall) ceiling. Diffuser to be constructed from extruded aluminium sections and finished in matt paint (white) and to be complete with air-supply volume control damper and supply plenum box with 150mm diameter opening to branch. | 0 | NO |  | 0
Total for Air Conditioning Accessories Carried to Outpatient Summary
0
4 MECHANICAL VENTILATION: FANS, DUCTING & GRILLES - GENERAL AREAS
Supply fan
A | Supply, deliver and install Supply/Extract Fan as SystemAir Capacity 2000 Cu. M/Hr at 200 Pa, complete with necessary accessories. F. Fans to come complete with brackets for mounting externally to match existing brackets on lower floors. | 0 | No. |  | 0
Diffusers/ Grilles
B | Supply and install of Square Diffusers 600x600mm (Supply / Return) with Volume Control Damper as Waterloo or equal and approved. Diffuser to be constructed from extruded aluminium sections and finished in matt paint (white) and to be complete with air-supply volume control damper and supply plenum box with 200mm or 300mm diameter opening to branch. | 4 | NO |  | 0
Fresh Air Supply Ducts
C | Galvanised iron sheet metal ducting (22 SWG) including transformation, tees, bends, plenum, etc. manufactured to DW/144 specification with sealed joints and hangers/supports complete with all necessary accessories. | 40 | SM |  | 0
D | Flexible Ducts- Uninsulated
(i) | Supply of Un-Insulated Flexible Duct 300mm Dia |  | LM |  | 0
(ii) | Supply of Un-Insulated Flexible Duct 200mm Dia | 4 | LM |  | 0
(iii) | Supply of Un- Insulated Flexible Duct 150mm Dia | 0 | LM |  | 0
E | Supply and install Discharge Louver with Insect Screen 400 x 300mm | 1 | No |  | 0
Total for Fans, Ducts & Grilles - General Areas Carried to Outpatient Summary
0
5 FANS, DUCTING & GRILLES - TOILET/SLUICE EXTRACTION
Toilet/Sluice Extract Fan
A | Supply, deliver and install Extract Air Fan as Solar Palau Silent or approved equivalent. Power input 0.29 kW, Capacity 240m3/hr @ 100 Pa complete with all necessary accessories. | 2 | No |  | 0
B | "Waterloo Air Products Plc" WR/6/PPM9010/LD Disc valves of 150mm dia: for Supply/Return Air complete with adjustable damper and fixing ring able to deliver at Noise level of <50 NC | 6 | No |  | 0
C | Supply and install Discharge Louver with Insect Screen 300 x 200mm | 2 | No |  | 0
0
| Toilet extract duct |  |  |  | 0
D | Galvanised iron sheet metal ducting (22 SWG) including transformation, tees, bends, plenum, etc. manufactured to DW/144 specification with sealed joints and hangers/supports complete with all necessary accessories. | 20 | SM |  | 0
E | Flexible Ducts
(i) | Supply of Un-Insulated Flexible Duct 300mm Dia | 0 | LM |  | 0
(ii) | Supply of Un-Insulated Flexible Duct 200mm Dia | 0 | LM |  | 0
(iii) | Supply of Un- Insulated Flexible Duct 150mm Dia | 12 | LM |  | 0
Total for Fans, Ducts & Grilles - Toilet/ Slueice Extraction Carried to Outpatient Summary
0
6 SERVER/ UPS ROOM AIR CONDITIONING
Split AC Unit
A | Supply, deliver and install Wall Mount Type Split A/C Unit as Daikin or Toshiba - 24,000 BTU/ Hr Cooling, Power input of 1.9 kW / 1 Ph complete with matching condensing Unit, wall mounted AC drainage pump, and all necessary accessories | 2 | No. |  | 0
Refrigerant Pipe Work
B | Supply, deliver & install of refrigeration copper pipe work complete with 25mm Armoflex Rubber Insulation for suction/liquid line including all the fittings, 'Y' Joints, Distributors etc. size 6.5mm to 35mm. Rate includes the provision of 150mm cable trays to approval | 50 | LM |  | 0
Electrical Works
C | Allow for Electrical Connection for Outdoor and Indoor Units
| from Local Isolators / D P Switches provided by others | 1 | Item |  | 0
D | Inter connecting Control / Network Cables (Sheilded) to connect
| Indoor Units and / to Outdoor Units | 25 | LM |  | 0
E | Supply of AVS 30 Amp Voltage Surge Protection Device | 1 | No. |  | 0
Drainage Pipework
F | Supply and install of uPVC drain pipe work to connect indoor units
| to drainage outlets complete with all fittings support brackets etc. | 1 | Item |  | 0
Total for Fans, Ducts & Grilles - Toilet/ Slueice Extraction Carried to Outpatient Summary
0
ELEMENT 1: OUTPATIENT COLLECTION PAGE
1 | Outdoor Units |  |  |  | 0
2 | Indoor Units |  |  |  | 0
3 | Air Conditioning Accessories |  |  |  | 0
4 | Mechanical ventilation |  |  |  | 0
5 | Toilet/ Sluice Extraction |  |  |  | 0
6 | Server room |  |  |  | 0
TOTAL FOR OUTPATIENT AIR CONDITIONING & MECHANICAL VENTILATION CARRIED CARRIED TO ELEMENTAL SUMMARY
0
ELEMENT NO. 3
OPERATING THEATRES
1. THEATRE
1.1 THEATRE AIR HANDLING UNIT
NB: Tenderers to allow for provision of Factory Acceptance tests, and provision of specialist/supplier personnel, as may be required by the manufacturer, during installation and testing, when pricing. To contractor should allow for hoisting of the Air handling Unit to the roof while pricing.
A | Supply, deliver, hoist, install, test and commission Hygienic Air Handling Unit (AHU), for outdoor mounting. AHU to be capable of consistently providing air at a controllable, settable, air flow rate of between 6,000m3/hr and 9,000m3/hr at a pressure of 300Pa and at a regulated, settable, relative humidity of between 40% and 60%. Said pressure is output pressure of AHU, and does not account for AHU internal pressure losses. AHU to be able to maintain a steady tempreture of between 17 to 19 degrees Celcius. AHU to be CE and EuroVent certified and to be in compliance with HTM03-01, EN1886:2008, EN13053, EN779, EN308, EN1216, EN327 and AHU Guideline 01.
Outdoor AHU is mainly composed of: self-supporting frame with extruded section bars in double-wall aluminium camera for recessed screws. Section bar thickness 40 mm - Extruded gasket on panel and rounded interior. Double-wall sheet metal panels thickness 50 mm suitable for outdoor installation. Internal on AISI 304 stainless steel, external on plastic-coated galvanised steel. Insulation on injected polyurethane average density 80 kg/m³. With aluminium profile base frame. The base-plate shall be provided with spring shock-isolating mountings.
The return section to include: prefilter cleanable; plug fan with double inlet and motor, inverter; silencers for return air; return air damper aluminium material; sand trap filter at the inlet. Note: AHU to have atleast 2 No. DX cooling coils
| Total Carried to Collection |  |  |  | 0
The supply section will be provided with: prefilter cleanable (G4 filter); flexible bag filters (F7 filters); Absolute filters, of spec. H14 HEPA; Direct Expansion heating coil; Direct Expansion cooling coil; steam humidifier (Electric steam humidifier); droplet eliminator; heating coil; plug electric fan with double inlet and motor, inverter; damper; silencers for supply air. It should include a protection canopy over the AHU. On board control system complete with electrical panel, thermostats, pressure probes, temperature probes, humidity probes, differential pressure switch. Also included the protection cabinet for servo actuated valves and control board.
Specific Sections to be as below:
Cooling Coil: Coils to be served by direct expansion cooling system. AHU to come with complete direct expansion cooling system including evaporation unit section, external condensing unit, expansion valve, compressor, refrigerant piping, insulation, and all controls. Cooling coil to come with slanted Stainless Steel condensate collection pan. System to have at least 2 No. cooling coils. Cooling Power of AHU to be min. 50kW. Cooling coils to be of copper pipe and aluminium fins (Cu/Al).
Heating Section: Heating section to be of electric type, with external steam connection for steam at nominal pressure of 6bar. Heating section to be of capacity 80kW, and complete with condensate return line, and connection, as well as copper pipe and aluminium fin heat exchanger, electromechanical steam valves, all controls and cabling as necessary.
Mixing Chamber: AHU to come complete with air mixing chamber for mixing of outdoor air and return air at settable ratios. Mixing chamber to be complete with electromechanically controllable dampers for automatic regulation of mixing ratio.
| Total Carried to Collection |  |  |  | 0
Fans: AHU to come complete with centrifugal/plug fans for supply section. Fans to be of variable speed. AHU must be capable of delivering air at a set-point air flow rate and pressure.
Humidifier: AHU to come complete with electric-type humidifier. Steam humidifier to operate at a nominal steam pressure of 6 bar, and to be complete with electromechanical steam valves, controls, etc.
Droplet Eliminator: AHU to come complete with droplet eliminator for capture of excess moisture and droplets.
Absolute Filters: AHU to come complete with Absolute Filters as H14 HEPA filters and capable of filtering air to a minimum efficiency of 99,995% at MPPS per BS EN 1822.
Energy Recovery Unit: AHU to come complete with cross-flow type heat exchanger composed of intersected aluminium plates and with a perceptible heat performance of minimum 50%. Heat exchanger to ensure absolutely no contact between supply air and exhaust air.
Silencers: Silencer section(s) to be composed of galvanized steel sheet baffles with heat-resistant, sound-insulation, fibreglass in-fill of appropriate density. Silencer to be protected against air erosion via PAM option; i.e. via coating with flame-retardant protective layer, and then coating with layer of polyester film coating (Melinex).
Electric Re-Heater: Electric re-heat section, 16kW, to be complete with safety thermistor and differential pressure switch.
| Total Carried to Collection |  |  |  | 0
Control System: AHU to come complete with pre-installed, pre-configured, fully integrated control system. Controller to come with panel (Human-Machine Interface) with real-time display of operating data, set points, alarms, operating status and time settings. Control system to be capable of performing the following: Temperature control of supply air and room conditions, relative humidity control, dew point control, constant air volume control, enthalpy control, excessive pressure drop alarm, heat recovery control, run-around coil heat exchanger control, electric heater control, integration of DX coil with outdoor condensing unit,
fresh/return/bypass/mixing/supply air damper control, redundancy control for EC fans, AHU shut-off from external fire signal, open protocol (BACnet/Modbus over RS 485/LON) to communicate with BMS, possibility of remote access of control system via WEB, possibility of adding additional control/alarm points per user requirement, logging of various parameters, VAV integration. Control system to come complete with control panel, to be mounted at an appropriate location, as Tracer TD7 display, from Trane, or an approved equivalent.
A | AHU to be as Systemair, Carrier or an approved equivalent. Other prefered models include Johnson Controls, SystemAir, Robatherm. Approximate Anticipated Dimensions: 6000mm (L) x 1895mm (W) x 2300mm (H). Weight: 2500kg | 1 | Set |  | 0
| Total Carried to collection |  |  |  | 0
COLLECTION
| Total brought forward from Page 12 |  |  |  | 0
| Total brought forward from Page 13 |  |  |  | 0
| Total brought forward from Page 14 |  |  |  | 0
| Total brought forward from Above |  |  |  | 0
| Total for Theatre Air Handling Units Carried to Theatre Summary |  |  |  | 0
1.2 DUCTING & GRILLES
Galvanised sheet steel ductwork inclusive of all joints, bracing, gaskets, supports, stiffeners, turning vanes, splitters, vapour seals and any other equipment for completion. Material complete with bends, transfusions, tees, etc. as per design drawing. Duct Insulation to be 25mm thick to engineers approval (Armaflex is the preferred insulation material). Note: Item measured per linear meter of fully fabricated duct of the referenced dimension.
Supply Ducts - Insulated
A | Insulated Galvanised iron sheet metal ducting (22 SWG) including transformation, tees, bends, plenum, etc. manufactured to DW/144 specification with sealed joints and hangers/supports complete with all necessary accessories.
(i) | 800x800 | 0 | LM |  | 0
(ii) | 800x600 | 10 | LM |  | 0
(iii) | 1000x300 | 12 | LM |  | 0
(iv) | 500x300 | 9 | LM |  | 0
(v) | 300x300 | 6 | LM |  | 0
Return Ducts- Insulated
B | Insulated Galvanised iron sheet metal ducting (22 SWG) including transformation, tees, bends, plenum, etc. manufactured to DW/144 specification with sealed joints and hangers/supports complete with all necessary accessories.
(i) | 600x600 | 10 | LM |  | 0
(ii) | 600x300 | 12 | LM |  | 0
(iii) | 500x300 | 5 | LM |  | 0
(iv) | 400x300 | 8 | LM |  | 0
(v) | 300x300 | 24 | LM |  | 0
| Total Carried to Collection |  |  |  | 0
THEATRE DUCTING & GRILLES
Supply and install supply air grilles with duct adaptors, neck mounted opposed blade damper with face lever operator.
Return Grilles
A | Stainless Steel Wall-Mount Extract air grilles as Sagi Cofim type DEC-S type size 400 x 300mm. Structure, panel and plenum to all be of AISI 304 Stainless Steel construction. To be with integral G4 filter, flow-adjustment damper and accessories. | 8 | No. |  | 0
Pressure Regulating Dampers
Pressure-regulating damper for through-wall mounting with factory-set pressure-discharge set-point as PRDD from Waterloo. Pressure set-point to be 25 Pa, or as to be confirmed by the engineer. These to be of Stainless steel construction and manufactured for operating theatres and clean-room applications.
B | 400mm width x 300mm high | 2 | No. |  | 0
Manual Control Dampers
C | Mechanical, manual, volume control damper, size 800mm x 800mm as Trox type EN. Damper to capable of maintaining supply air flow at a setable constant rate.. | 2 | No. |  | 0
D | Mechanical, manual, volume control damper, size 600mm x 600mm as Trox type EN. Damper to capable of maintaining supply air flow at a setable constant rate.. | 2 | No. |  | 0
| Total Carried to Collection |  |  |  | 0
Accessories & Controls
| Surgeon's Panel |  |  |  | 0
A | Install Theater and Surgeon's Control Panel, as Bender UK. Panel to be complete with housing, touch-screen panel, theatre clock digital display, analogue clock display. Panel to be capable of controlling, as well as monitoring, and live read-out of the following: External AHU, and hence, temperature, humidity, air flow, settings; room lighting; clock system. Panel to be capable of monitoring, and displaying status of the following: Individual medical gas line conditions, and alarm; Laminar Flow continous particle monitoring system; Cathlab AGSS pump panel & status; Operating Table. Integration to all of the above systems must be achieved. Controller to have 8 No. spare data input, and output, not inclusive of all of the above. Allow for all cabling, wiring, termination, etc | 1 | No. |  | 0
Hygiene Grilles
B | Hygiene Supply Air Diffuser complete with plenum box, and with integral, replaceable, F7 filter, for clean supply air applications | 12 | NO |  | 0
| Total Carried to collection |  |  |  | 0
COLLECTION
| Total brought forward from Page 16 |  |  |  | 0
| Total brought forward from Page 17 |  |  |  | 0
| Total brought forward from Above |  |  |  | 0
| Total for Ducting and Grilles Carried to Theatre Summary |  |  |  | 0
1.3. THEATRE LAMINAR FLOW CEILING MODULE
NB: All installations, Testing, Validation and Commissioning is to be done to HTM 03-01.
NB: Contractor must account for cost of installation, including cost of provision of manufacturer's specialist to site, if necessary, for proper supervision of installation. This cost must be catered for in contractor's pricing.
NB: The contractor is to provide a service level agreement proposal for evaluation by the client.
A | Supply, deliver, assemble, and install Laminar Flow supply air unit for UCV (Ultra-Clean Ventilation) Sterile environment (Cathlab). Laminar flow unit to be capable of delivering low-turbulence displacement air flow across a 3185mm by 3185mm area at flow rate of 6,000m3/hr at a velocity of between 0.2m/s and 0,3m/s measured at 1m above finished floor level; and filtered to a minimum efficiency of 99,995% at MPPS per BS EN 1822. Laminar Flow unit to be of construction as below:
Filter frame profile of anodized aluminum construction
Double-sealing location system for mounting of HEPA filters.
Fabric dividers fitted with an aluminium frame profile and fixed onto the filter frame profile without screws.
A stable, torsion-resistant outlet frame, suitable for fitting of air baffle plates is installed, combined with an air-tight illuminator feed.
An air-tight pressure chamber made of aluminium A1Mg1 is installed over the particulate air filters.
Connection supports for the outside air are built-in and fixed to the pressure chamber.
| Total Carried to Collection |  |  |  | 0
The laminar flow unit to be complete with:
24 No. H14 HEPA filters covering the entire 3185mm by 3185mm laminar flow area. All filters to be of minimum 78mm height, and as required by manufacturer.
Differential pressure switch for monitoring of HEPA filters.
4 No. air supply connection ports, each min. 1700mm wide.
Fabric Outlet to be with picture/painting in options as offered by the manufacturer.
Laminar Flow unit to be capable of Continous Particle Monitoring, complete with LCD panel, and LED light "green", "amber", "red", live read measurement and read-out, and signal duplication/external monitoring and recording capabilities (via IP).
A | Laminar Flow unit to be Model number FFA 32/32 as WEISS TECHNIK, ADMECO or an approved equivalent. | 1 | No. |  | 0
B | Provide for LED Indirect field lighting module fitting around outflow frame of laminar flow ceiling and composed cleanable (IP65) LED Dimmable luminaires, and DALI compaticable or DSI to maintain not less than 650 lux as WEISS TECHNIK, ADMECO or an approved equivalent. | 1 | No. |  | 0
C | Glass air guiding skirt, minimum 800mm high, and made of minimum 8mm laminated glass to provide air separation around entire laminar flow section as WEISS TECHNIK, ADMECO or an approved equivalent. | 1 | No. |  | 0
| Total Carried to collection |  |  |  | 0
COLLECTION
| Total brought forward from Page 19 |  |  |  | 0
| Total brought forward from Above |  |  |  | 0
| Total for Theatre Laminar Flow Ceiling Module Carried to Theatre Summary |  |  |  | 0
1. THEATRES AIR CONDITIONING SUMMARY
1.1 | Theatre - Air Handling Unit |  |  |  | 0
1.2 | Ducting & Grilles |  |  |  | 0
1.3 | Modern Laminar flow system |  |  |  | 0
TOTAL FOR THEATRE AIR CONDITIONING & MECHANICAL VENTILATION CARRIEDTO OPERATING THEATRES SUMMARY
0
2. CSSD & RECOVERY AREA AIR CONDITIONING
2.1 CSSD & RECOVERY AREA AIR HANDLING UNIT
NB: Tenderers to allow for provision of Factory Acceptance tests, and provision of specialist/supplier personnel, as may be required by the manufacturer, during installation and testing, when pricing. To contractor should allow for hoisting of the Air handling Unit to the roof while pricing.
A | Supply, deliver, hoist, install, test and commission Hygienic Air Handling Unit (AHU), for outdoor mounting. AHU to be capable of consistently providing air at a controllable, settable, air flow rate of between 9,000m3/hr and 12,000m3/hr at a pressure of 300Pa and at a regulated, settable, relative humidity of between 40% and 60%. Said pressure is output pressure of AHU, and does not account for AHU internal pressure losses. AHU to be able to maintain a steady tempreture of between 17 to 19 degrees Celcius. AHU to be CE and EuroVent certified and to be in compliance with HTM03-01, EN1886:2008, EN13053, EN779, EN308, EN1216, EN327 and AHU Guideline 01.
Outdoor AHU is mainly composed of: self-supporting frame with extruded section bars in double-wall aluminium camera for recessed screws. Section bar thickness 40 mm - Extruded gasket on panel and rounded interior. Double-wall sheet metal panels thickness 50 mm suitable for outdoor installation. Internal on AISI 304 stainless steel, external on plastic-coated galvanised steel. Insulation on injected polyurethane average density 80 kg/m³. With aluminium profile base frame. The base-plate shall be provided with spring shock-isolating mountings.
The return section to include: prefilter cleanable; plug fan with double inlet and motor, inverter; silencers for return air; return air damper aluminium material; sand trap filter at the inlet. Note: AHU to have atleast 2 No. DX cooling coils
| Total Carried to Collection |  |  |  | 0
The supply section will be provided with: prefilter cleanable (G4 filter); flexible bag filters (F7 filters); Absolute filters, of spec. H14 HEPA; Direct Expansion heating coil; Direct Expansion cooling coil; steam humidifier (Electric steam humidifier); droplet eliminator; heating coil; plug electric fan with double inlet and motor, inverter; damper; silencers for supply air. It should include a protection canopy over the AHU. On board control system complete with electrical panel, thermostats, pressure probes, temperature probes, humidity probes, differential pressure switch. Also included the protection cabinet for servo actuated valves and control board.
Specific Sections to be as below:
Cooling Coil: Coils to be served by direct expansion cooling system. AHU to come with complete direct expansion cooling system including evaporation unit section, external condensing unit, expansion valve, compressor, refrigerant piping, insulation, and all controls. Cooling coil to come with slanted Stainless Steel condensate collection pan. System to have at least 2 No. cooling coils. Cooling Power of AHU to be min. 50kW. Cooling coils to be of copper pipe and aluminium fins (Cu/Al).
Heating Section: Heating section to be of electric type, with external steam connection for steam at nominal pressure of 6bar. Heating section to be of capacity 80kW, and complete with condensate return line, and connection, as well as copper pipe and aluminium fin heat exchanger, electromechanical steam valves, all controls and cabling as necessary.
Mixing Chamber: AHU to come complete with air mixing chamber for mixing of outdoor air and return air at settable ratios. Mixing chamber to be complete with electromechanically controllable dampers for automatic regulation of mixing ratio.
Fans: AHU to come complete with centrifugal/plug fans for supply section. Fans to be of variable speed. AHU must be capable of delivering air at a set-point air flow rate and pressure.
Humidifier: AHU to come complete with electric-type humidifier. Steam humidifier to operate at a nominal steam pressure of 6 bar, and to be complete with electromechanical steam valves, controls, etc.
Droplet Eliminator: AHU to come complete with droplet eliminator for capture of excess moisture and droplets.
Absolute Filters: AHU to come complete with Absolute Filters as H14 HEPA filters and capable of filtering air to a minimum efficiency of 99,995% at MPPS per BS EN 1822.
| Total Carried to Collection |  |  |  | 0
Energy Recovery Unit: AHU to come complete with cross-flow type heat exchanger composed of intersected aluminium plates and with a perceptible heat performance of minimum 50%. Heat exchanger to ensure absolutely no contact between supply air and exhaust air.
Silencers: Silencer section(s) to be composed of galvanized steel sheet baffles with heat-resistant, sound-insulation, fibreglass in-fill of appropriate density. Silencer to be protected against air erosion via PAM option; i.e. via coating with flame-retardant protective layer, and then coating with layer of polyester film coating (Melinex).
Electric Re-Heater: Electric re-heat section, 16kW, to be complete with safety thermistor and differential pressure switch.
Control System: AHU to come complete with pre-installed, pre-configured, fully integrated control system. Controller to come with panel (Human-Machine Interface) with real-time display of operating data, set points, alarms, operating status and time settings. Control system to be capable of performing the following: Temperature control of supply air and room conditions, relative humidity control, dew point control, constant air volume control, enthalpy control, excessive pressure drop alarm, heat recovery control, run-around coil heat exchanger control, electric heater control, integration of DX coil with outdoor condensing unit,
fresh/return/bypass/mixing/supply air damper control, redundancy control for EC fans, AHU shut-off from external fire signal, open protocol (BACnet/Modbus over RS 485/LON) to communicate with BMS, possibility of remote access of control system via WEB, possibility of adding additional control/alarm points per user requirement, logging of various parameters, VAV integration. Control system to come complete with control panel, to be mounted at an appropriate location, as Tracer TD7 display, from Trane, or an approved equivalent.
A | AHU to be as Systemair, Carrier or an approved equivalent. Other prefered models include Johnson Controls, SystemAir, Robatherm. Approximate Anticipated Dimensions: 6000mm (L) x 1895mm (W) x 2300mm (H). Weight: 2500kg | 1 | Set |  | 0
| Total Carried to Collection |  |  |  | 0
COLLECTION
| Total brought forward from Page 22 |  |  |  | 0
| Total brought forward from Page 23 |  |  |  | 0
| Total brought forward from Page 24 |  |  |  | 0
Total for CSSD & Recovery Area Air Handling Unit Carried to CSSD Summary
0
2.2 CSSD & RECOVERY AREA DUCTING & GRILLES
Galvanised sheet steel ductwork inclusive of all joints, bracing, gaskets, supports, stiffeners, turning vanes, splitters, vapour seals and any other equipment for completion. Material complete with bends, transfusions, tees, etc. as per design drawing. Duct Insulation to be 25mm thick to engineers approval (Armaflex is the preferred insulation material). Note: Item measured per linear meter of fully fabricated duct of the referenced dimension.
Supply Ducts - Insulated
A | Insulated Galvanised iron sheet metal ducting (22 SWG) including transformation, tees, bends, plenum, etc. manufactured to DW/144 specification with sealed joints and hangers/supports complete with all necessary accessories.
(i) | 800x800 | 0 | LM |  | 0
(ii) | 800x600 | 10 | LM |  | 0
(iii) | 600x300 | 15 | LM |  | 0
(iv) | 500x300 | 6 | LM |  | 0
(v) | 400x300 | 8 | LM |  | 0
(v) | 300x300 | 5 | LM |  | 0
(v) | 200x200 | 10 | LM |  | 0
Return Ducts- Insulated
B | Insulated Galvanised iron sheet metal ducting (22 SWG) including transformation, tees, bends, plenum, etc. manufactured to DW/144 specification with sealed joints and hangers/supports complete with all necessary accessories.
(i) | 600x600 | 0 | LM |  | 0
(ii) | 600x300 | 10 | LM |  | 0
(iii) | 500x300 | 15 | LM |  | 0
(iv) | 400x300 | 6 | LM |  | 0
(v) | 300x300 | 8 | LM |  | 0
(vi) | 200x200 | 5 | LM |  | 0
|  | 10 |  |  | 0
| Total Carried to Collection |  |  |  | 0
Supply and install supply air grilles with duct adaptors, neck mounted opposed blade damper with face lever operator.
Supply Grilles
E | Hygiene Supply Air Diffuser complete with plenum box, and with integral, replaceable, F7 filter, for clean supply air applications | 10 | NO |  | 0
Return Grilles
B | Supply and install of Square Diffusers 600x600mm (Supply / Return) with Volume Control Damper as Waterloo or equal and approved. Diffuser to be constructed from extruded aluminium sections and finished in matt paint (white) and to be complete with air-supply volume control damper and supply plenum box with 200mm or 300mm diameter opening to branch. | 10 | NO |  | 0
Manual Control Dampers
C | Mechanical, manual, volume control damper, size 800mm x 800mm as Trox type EN. Damper to capable of maintaining supply air flow at a setable constant rate.. | 2 | No. |  | 0
D | Mechanical, manual, volume control damper, size 600mm x 600mm as Trox type EN. Damper to capable of maintaining supply air flow at a setable constant rate.. | 2 | No. |  | 0
| Total Carried to Collection |  |  |  | 0
TOILET Extract Fan
A | Supply, deliver and install Supply/Extract Fan as SystemAir Capacity 3,000 Cu. M/Hr at 200 Pa, complete with necessary accessories. F. Fans to come complete with brackets for mounting externally to match existing brackets on lower floors. | 1 | No. |  | 0
B | Supply, deliver and install Extract Air Fan as Solar Palau Silent or approved equivalent. Power input 0.29 kW, Capacity 240m3/hr @ 100 Pa complete with all necessary accessories. | 0 | No |  | 0
B | Supply and install of Square Diffusers 600x600mm (Supply / Return) with Volume Control Damper as Waterloo or equal and approved. Diffuser to be constructed from extruded aluminium sections and finished in matt paint (white) and to be complete with air-supply volume control damper and supply plenum box with 200mm or 300mm diameter opening to branch. | 8 | NO |  | 0
D | Supply and install Discharge Louver with Insect Screen 500 x 500mm | 1 | No |  | 0
Dirty Corridor extract duct
F | Galvanised iron sheet metal ducting (22 SWG) including transformation, tees, bends, plenum, etc. manufactured to DW/144 specification with sealed joints and hangers/supports complete with all necessary accessories.
(i) | 500x500 | 6 | LM |  | 0
(ii) | 500x300 | 7 | LM |  | 0
(iii) | 400x300 | 7 | LM |  | 0
(iv) | 300x300 | 8 | LM |  | 0
(v) | 200x200 | 9 | LM |  | 0
G | Flexible Ducts
(i) | Supply of Un-Insulated Flexible Duct 300mm Dia | 8 | LM |  | 0
(ii) | Supply of Un-Insulated Flexible Duct 200mm Dia | 0 | LM |  | 0
(iii) | Supply of Un- Insulated Flexible Duct 150mm Dia | 0 | LM |  | 0
| Total Carried to Collection |  |  |  | 0
COLLECTION
| Total brought forward from Page 26 |  |  |  | 0
| Total brought forward from Page 27 |  |  |  | 0
| Total brought forward from Page 28 |  |  |  | 0
Total for CSSD & Recovery Area Ducting & Grilles Carried to CSSD Summary
0
CSSD & RECOVERY AREA AIR CONDITIONING COLLECTION
2.1 | CSSD & RECOVERY AREA - Air Handling Unit |  |  |  | 0
2.2 | Ducting & Grilles |  |  |  | 0
TOTAL FOR CSSD & RECOVERY AREA AIR CONDITIONING CARRIED TO OPERATING THEATRES SUMMARY
0
OPERATING THEATRES AIR CONDITIONING COLLECTION
1 | Theater AHU and Accessories |  |  |  | 0
2 | CSSD/ Recovery AHU and Accessories |  |  |  | 0
TOTAL FOR OPERATING THEATRES AIR CONDITIONING CARRIED TO OPERATING ELEMENTAL SUMMARY
0
ELEMENT NO. 4
ICU
1 OUTDOOR UNITS
VRV AIR CONDITIONING SYSTEM :
Supply, install, test and commission the following air conditioning units. The units must be wired for automatic resetting in case of power failures.
'VRV/VRF System as DAIKIN, LG, TOSHIBA or an approved equivalent”, inverter heat pump type air conditioning system or equal and approved comprising outdoor/indoor units including supports and all safety devices of high pressure switch, fan motor driver overload protector, inverter overload protection over current relay and PCB fuse all as described here below. Indoor units to be complete with wired remote controllers.
The Outdoor Units.
A | These shall be as “DAIKIN , TOSHIBA, LG ARUM260LTES" or an approved equivalent” VRV/VRF system to have heat recovery and to be a 3 PIPE SYSTEM for provision of simultenous heeating and cooling. Cooling Capacity: 72.8 kW Heating capacity: 74.3 kW Dimensions (HxWxD in mm) approx. 1240x1690x760),Weight approx.215Kg. The compressor to be of the hermetically sealed scroll type with power input 3ph, 380 – 415V, 50Hz supply. Compressor to be for use with CFC FREE refrigerant. (Note that R22 and any other ozone depleting refrigerant will not be acceptable). The unit shall be complete with function unit to manufacturer’s specification, safety devices including HPS, fan driver overload protector, over current relay, inverter overload protector, PC Board fuse,Building Management System (BMS) interface etc. | 1 | Set |  | 0
B | Supply of 3 Phase Monitor / Voltage Surge Protection Device | 1 | No. |  | 0
| Total Carried to Collection |  |  |  | 0
Main Line: Refrigerant Pipe Work
A | Supply, deliver & install of refrigeration copper pipe work complete with 25mm Armoflex Rubber Insulation for suction/liquid line including all the fittings, 'Y' Joints, Distributors etc. size19.1 mm to 41.3 mm. Rate includes the provision of 150mm cable trays | 150 | LM |  | 0
Electrical Works
B | Inter connecting Control / Network Cables (Sheilded) to connect
| Indoor Units and / to Outdoor Units | 50 | LM |  | 0
C | Allow for power connection from an isolator located approx 1 meter from the outdoor unit. (Not provision of isolator by others) | 1 | Item |  | 0
| Total Carried to collection |  |  |  | 0
COLLECTION
| Total brought forward from Page 32 |  |  |  | 0
| Total brought forward from Above |  |  |  | 0
| Total for Out Door Units Carried to ICU Summary |  |  |  | 0
2. INDOOR UNITS
Direct expansion fan coil evaporating units as “Daikin VRV IV” or equal and approved complete with all necessary multiconnection piping kits including all refigerant piping and fittings and branch connectors/controllers, evaporator fan motor, Fresh air Kit consisting of filter duct and external air grille and louvre, wired remote controller,drain up kit, and wiring to the power distribution. All refrigerant piping to be complete with 25mm Armoflex rubber insulation and including all fittings, "Y" Joints, Distributors, Branch connectors, etc. Note: Indoor Unit to match outdoor unit (3 pipe type indoor units)
A | 7.2kW (24,000 Btu/hr.) Ceiling Concealed Air Conditioning Unit as Daikin, LG, Toshiba, or an approved equivalent, Dimensions in mm (H x W x D) 900 x 190 x 700, power input of approx. 56 watts | 0 | No. |  | 0
B | 5.2kW (18,000 Btu/hr.) Ceiling Concealed Air Conditioning Unit as Daikin, LG, Toshiba, or an approved equivalent, Dimensions in mm (H x W x D) 900 x 190 x 700, power input of approx. 56 watts | 0 | No. |  | 0
C | 3.6kW (12,000 Btu/hr.) Ceiling Concealed Air Conditioning Unit as Daikin, LG, Toshiba, or an approved equivalent, Dimensions in mm (H x W x D) 900 x 190 x 700, power input of approx. 34 watts | 19 | No. |  | 0
| Total for Indoor Units Carried to ICU Summary |  |  |  | 0
3. AIR CONDITIONING ACCESSORIES
Refrigerant Pipe Work
A | Supply, deliver & install of refrigeration copper pipe work complete with 25mm Armoflex Rubber Insulation for suction/liquid line including all the fittings, 'Y' Joints, Distributors etc. size 6.5mm to 35mm. Rate includes the provision of 150mm cable trays to approval | 171 | LM |  | 0
Electrical Works
B | Inter connecting Control / Network Cables (Sheilded) to connect VRV Indoor Units and / to Outdoor Units | 57 | LM |  | 0
Drainage Pipework
C | Supply and install of uPVC drain pipe work to connect indoor units to drainage outlets complete with all fittings support brackets etc. | 1 | Item |  | 0
Ductwork
D | Galvanised iron sheet metal ducting (22 SWG) complete with Armacell 22mm insulation including transformation, tees, bends, plenum, etc. manufactured to DW/144 specification with sealed joints and hangers/supports complete with all necessary accessories. | 76 | SM |  | 0
Diffusers/ Grilles
E | Supply and install of Square Diffusers 600x600mm (Supply / Return) with Volume Control Damper as Waterloo or equal and approved. Diffuser to be constructed from extruded aluminium sections and finished in matt paint (white) and to be complete with air-supply volume control damper and supply plenum box with 200mm or 300mm diameter opening to branch. | 38 | NO |  | 0
F | 1200mm long One-way linear slot diffuser with at least three slots (approx. width 150mm) and with fixing accessories for gypsum (dry wall) ceiling. Diffuser to be constructed from extruded aluminium sections and finished in matt paint (white) and to be complete with air-supply volume control damper and supply plenum box with 150mm diameter opening to branch. | 0 | NO |  | 0
| Total for Air Conditioning Accessories Carried to ICU Summary |  |  |  | 0
4. MECHANICAL: FANS, DUCTING & GRILLES - GENERAL AREAS
Supply fan
A | Supply, deliver and install Supply/Extract Fan as SystemAir Capacity 2000 Cu. M/Hr at 200 Pa, complete with necessary accessories. F. Fans to come complete with brackets for mounting externally to match existing brackets on lower floors. | 0 | No. |  | 0
Diffusers/ Grilles
B | Supply and install of Square Diffusers 600x600mm (Supply / Return) with Volume Control Damper as Waterloo or equal and approved. Diffuser to be constructed from extruded aluminium sections and finished in matt paint (white) and to be complete with air-supply volume control damper and supply plenum box with 200mm or 300mm diameter opening to branch. | 8 | NO |  | 0
Fresh Air Supply Ducts
C | Galvanised iron sheet metal ducting (22 SWG) including transformation, tees, bends, plenum, etc. manufactured to DW/144 specification with sealed joints and hangers/supports complete with all necessary accessories. | 40 | SM |  | 0
D | Flexible Ducts- Uninsulated
(i) | Supply of Un-Insulated Flexible Duct 300mm Dia |  | LM |  | 0
(ii) | Supply of Un-Insulated Flexible Duct 200mm Dia | 4 | LM |  | 0
(iii) | Supply of Un- Insulated Flexible Duct 150mm Dia | 0 | LM |  | 0
E | Supply and install Discharge Louver with Insect Screen 400 x 300mm | 1 | No |  | 0
Total for Funs, Ducts and Grilles - General Areas Carried to ICU Summary
0
5. FANS, DUCTING & GRILLES - TOILET/SLUICE EXTRACTION
Toilet/Sluice Extract Fan
A | Supply, deliver and install Extract Air Fan as Solar Palau Silent or approved equivalent. Power input 0.29 kW, Capacity 240m3/hr @ 100 Pa complete with all necessary accessories. | 6 | No |  | 0
B | "Waterloo Air Products Plc" WR/6/PPM9010/LD Disc valves of 150mm dia: for Supply/Return Air complete with adjustable damper and fixing ring able to deliver at Noise level of <50 NC | 8 | No |  | 0
C | Supply and install Discharge Louver with Insect Screen 300 x 200mm | 6 | No |  | 0
Toilet extract duct
D | Galvanised iron sheet metal ducting (22 SWG) including transformation, tees, bends, plenum, etc. manufactured to DW/144 specification with sealed joints and hangers/supports complete with all necessary accessories. | 40 | SM |  | 0
E | Flexible Ducts
(i) | Supply of Un-Insulated Flexible Duct 300mm Dia | 0 | LM |  | 0
(ii) | Supply of Un-Insulated Flexible Duct 200mm Dia | 0 | LM |  | 0
(iii) | Supply of Un- Insulated Flexible Duct 150mm Dia | 12 | LM |  | 0
Total for Funs, Ducts and Grilles - Toilet Sluce Extraction Carried to ICU Summary
0
6. SERVER/ UPS ROOM
Split AC Unit
A | Supply, deliver and install Wall Mount Type Split A/C Unit as Daikin or Toshiba - 24,000 BTU/ Hr Cooling, Power input of 1.9 kW / 1 Ph complete with matching condensing Unit, wall mounted AC drainage pump, and all necessary accessories | 2 | No. |  | 0
Refrigerant Pipe Work
B | Supply, deliver & install of refrigeration copper pipe work complete with 25mm Armoflex Rubber Insulation for suction/liquid line including all the fittings, 'Y' Joints, Distributors etc. size 6.5mm to 35mm. Rate includes the provision of 150mm cable trays to approval | 50 | LM |  | 0
Electrical Works
C | Allow for Electrical Connection for Outdoor and Indoor Units
| from Local Isolators / D P Switches provided by others | 1 | Item |  | 0
D | Inter connecting Control / Network Cables (Sheilded) to connect
| Indoor Units and / to Outdoor Units | 25 | LM |  | 0
E | Supply of AVS 30 Amp Voltage Surge Protection Device | 1 | No. |  | 0
Drainage Pipework
F | Supply and install of uPVC drain pipe work to connect indoor units
| to drainage outlets complete with all fittings support brackets etc. | 1 | Item |  | 0
Total for Server/ UPS Room Carried to ICU Summary
0
MAIN COLLECTION PAGE
1 | Outdoor Units |  |  |  | 0
2 | Indoor Units |  |  |  | 0
3 | Air Conditioning Accessories |  |  |  | 0
4 | Mechanical ventilation |  |  |  | 0
5 | Toilet/ Sluice Extraction |  |  |  | 0
6 | Server room |  |  |  | 0
TOTAL FOR OPERATING THEATRES AIR CONDITIONING CARRIED TO OPERATING ELMENTAL SUMMARY
0
ELEMENT NO. 5
WARDS
1. OUTDOOR UNITS
VRV AIR CONDITIONING SYSTEM :
Supply, install, test and commission the following air conditioning units. The units must be wired for automatic resetting in case of power failures.
'VRV/VRF System as DAIKIN, LG, TOSHIBA or an approved equivalent”, inverter heat pump type air conditioning system or equal and approved comprising outdoor/indoor units including supports and all safety devices of high pressure switch, fan motor driver overload protector, inverter overload protection over current relay and PCB fuse all as described here below. Indoor units to be complete with wired remote controllers.
The Outdoor Units.
A | These shall be as “DAIKIN , TOSHIBA, LG ARUM260LTES" or an approved equivalent” VRV/VRF system to have heat recovery and to be a 3 PIPE SYSTEM for provision of simultenous heeating and cooling. Cooling Capacity: 106.4 kW Heating capacity: 118.4 kW Dimensions (HxWxD in mm) approx. 1240x1690x760),Weight approx.215Kg. The compressor to be of the hermetically sealed scroll type with power input 3ph, 380 – 415V, 50Hz supply. Compressor to be for use with CFC FREE refrigerant. (Note that R22 and any other ozone depleting refrigerant will not be acceptable). The unit shall be complete with function unit to manufacturer’s specification, safety devices including HPS, fan driver overload protector, over current relay, inverter overload protector, PC Board fuse,Building Management System (BMS) interface etc. | 1 | Set |  | 0
B | Supply of 3 Phase Monitor / Voltage Surge Protection Device | 1 | No. |  | 0
| Total Carried to Collection |  |  |  | 0
Main Line: Refrigerant Pipe Work
A | Supply, deliver & install of refrigeration copper pipe work complete with 25mm Armoflex Rubber Insulation for suction/liquid line including all the fittings, 'Y' Joints, Distributors etc. size19.1 mm to 41.3 mm. Rate includes the provision of 150mm cable trays | 150 | LM |  | 0
Electrical Works
B | Inter connecting Control / Network Cables (Sheilded) to connect
| Indoor Units and / to Outdoor Units | 50 | LM |  | 0
C | Allow for power connection from an isolator located approx 1 meter from the outdoor unit. (Not provision of isolator by others) | 1 | Item |  | 0
| Total Carried to collection |  |  |  | 0
COLLECTION
| Total brought forward from Page 40 |  |  |  | 0
| Total brought forward from Above |  |  |  | 0
| Total for Outdoor Units Carried to Wards Summary |  |  |  | 0
2. INDOOR UNITS
Direct expansion fan coil evaporating units as “Daikin VRV IV” or equal and approved complete with all necessary multiconnection piping kits including all refigerant piping and fittings and branch connectors/controllers, evaporator fan motor, Fresh air Kit consisting of filter duct and external air grille and louvre, wired remote controller,drain up kit, and wiring to the power distribution. All refrigerant piping to be complete with 25mm Armoflex rubber insulation and including all fittings, "Y" Joints, Distributors, Branch connectors, etc. Note: Indoor Unit to match outdoor unit (3 pipe type indoor units)
A | 7.2kW (24,000 Btu/hr.) Ceiling Concealed Air Conditioning Unit as Daikin, LG, Toshiba, or an approved equivalent, Dimensions in mm (H x W x D) 900 x 190 x 700, power input of approx. 56 watts | 4 | No. |  | 0
B | 5.2kW (18,000 Btu/hr.) Ceiling Concealed Air Conditioning Unit as Daikin, LG, Toshiba, or an approved equivalent, Dimensions in mm (H x W x D) 900 x 190 x 700, power input of approx. 56 watts | 2 | No. |  | 0
C | 3.6kW (12,000 Btu/hr.) Ceiling Concealed Air Conditioning Unit as Daikin, LG, Toshiba, or an approved equivalent, Dimensions in mm (H x W x D) 900 x 190 x 700, power input of approx. 34 watts | 26 | No. |  | 0
| Total for Indoor Units Carried to Wards Summary |  |  |  | 0
3. AIR CONDITIONING ACCESSORIES
Refrigerant Pipe Work
A | Supply, deliver & install of refrigeration copper pipe work complete with 25mm Armoflex Rubber Insulation for suction/liquid line including all the fittings, 'Y' Joints, Distributors etc. size 6.5mm to 35mm. Rate includes the provision of 150mm cable trays to approval | 270 | LM |  | 0
Electrical Works
B | Inter connecting Control / Network Cables (Sheilded) to connect VRV Indoor Units and / to Outdoor Units | 90 | LM |  | 0
Drainage Pipework
C | Supply and install of uPVC drain pipe work to connect indoor units to drainage outlets complete with all fittings support brackets etc. | 1 | Item |  | 0
0
| Ductwork |  |  |  | 0
D | Galvanised iron sheet metal ducting (22 SWG) complete with Armacell 22mm insulation including transformation, tees, bends, plenum, etc. manufactured to DW/144 specification with sealed joints and hangers/supports complete with all necessary accessories. | 120 | SM |  | 0
Diffusers/ Grilles
E | Supply and install of Square Diffusers 600x600mm (Supply / Return) with Volume Control Damper as Waterloo or equal and approved. Diffuser to be constructed from extruded aluminium sections and finished in matt paint (white) and to be complete with air-supply volume control damper and supply plenum box with 200mm or 300mm diameter opening to branch. | 60 | NO |  | 0
F | 1200mm long One-way linear slot diffuser with at least three slots (approx. width 150mm) and with fixing accessories for gypsum (dry wall) ceiling. Diffuser to be constructed from extruded aluminium sections and finished in matt paint (white) and to be complete with air-supply volume control damper and supply plenum box with 150mm diameter opening to branch. | 0 | NO |  | 0
| Total for Indoor Units Carried to Wards Summary |  |  |  | 0
4. FANS, DUCTING & GRILLES - GENERAL AREAS
Supply fan
A | Supply, deliver and install Supply/Extract Fan as SystemAir Capacity 2000 Cu. M/Hr at 200 Pa, complete with necessary accessories. F. Fans to come complete with brackets for mounting externally to match existing brackets on lower floors. | 0 | No. |  | 0
Diffusers/ Grilles
B | Supply and install of Square Diffusers 600x600mm (Supply / Return) with Volume Control Damper as Waterloo or equal and approved. Diffuser to be constructed from extruded aluminium sections and finished in matt paint (white) and to be complete with air-supply volume control damper and supply plenum box with 200mm or 300mm diameter opening to branch. | 24 | NO |  | 0
Fresh Air Supply Ducts
C | Galvanised iron sheet metal ducting (22 SWG) including transformation, tees, bends, plenum, etc. manufactured to DW/144 specification with sealed joints and hangers/supports complete with all necessary accessories. | 40 | SM |  | 0
D | Flexible Ducts- Uninsulated
(i) | Supply of Un-Insulated Flexible Duct 300mm Dia |  | LM |  | 0
(ii) | Supply of Un-Insulated Flexible Duct 200mm Dia | 4 | LM |  | 0
(iii) | Supply of Un- Insulated Flexible Duct 150mm Dia | 0 | LM |  | 0
E | Supply and install Discharge Louver with Insect Screen 400 x 300mm | 1 | No |  | 0
| Total for Fans, Ducts and Grilles Carried to Wards Summary |  |  |  | 0
TOILET/ SLUICE EXTRACTION SYSTEM
Toilet/Sluice Extract Fan
A | Supply, deliver and install Extract Air Fan as Solar Palau Silent or approved equivalent. Power input 0.29 kW, Capacity 240m3/hr @ 100 Pa complete with all necessary accessories. | 18 | No |  | 0
B | "Waterloo Air Products Plc" WR/6/PPM9010/LD Disc valves of 150mm dia: for Supply/Return Air complete with adjustable damper and fixing ring able to deliver at Noise level of <50 NC | 18 | No |  | 0
C | Supply and install Discharge Louver with Insect Screen 300 x 200mm | 18 | No |  | 0
0
| Toilet extract duct |  |  |  | 0
D | Galvanised iron sheet metal ducting (22 SWG) including transformation, tees, bends, plenum, etc. manufactured to DW/144 specification with sealed joints and hangers/supports complete with all necessary accessories. | 80 | SM |  | 0
E | Flexible Ducts
(i) | Supply of Un-Insulated Flexible Duct 300mm Dia | 0 | LM |  | 0
(ii) | Supply of Un-Insulated Flexible Duct 200mm Dia | 0 | LM |  | 0
(iii) | Supply of Un- Insulated Flexible Duct 150mm Dia | 12 | LM |  | 0
| Total for Toilet Sluce/ Extraction System Carried to Wards Summary |  |  |  | 0
6. SERVER/ UPS ROOM
Split AC Unit
A | Supply, deliver and install Wall Mount Type Split A/C Unit as Daikin or Toshiba - 24,000 BTU/ Hr Cooling, Power input of 1.9 kW / 1 Ph complete with matching condensing Unit, wall mounted AC drainage pump, and all necessary accessories | 2 | No. |  | 0
Refrigerant Pipe Work
B | Supply, deliver & install of refrigeration copper pipe work complete with 25mm Armoflex Rubber Insulation for suction/liquid line including all the fittings, 'Y' Joints, Distributors etc. size 6.5mm to 35mm. Rate includes the provision of 150mm cable trays to approval | 50 | LM |  | 0
Electrical Works
C | Allow for Electrical Connection for Outdoor and Indoor Units
| from Local Isolators / D P Switches provided by others | 1 | Item |  | 0
D | Inter connecting Control / Network Cables (Sheilded) to connect
| Indoor Units and / to Outdoor Units | 25 | LM |  | 0
E | Supply of AVS 30 Amp Voltage Surge Protection Device | 1 | No. |  | 0
Drainage Pipework
F | Supply and install of uPVC drain pipe work to connect indoor units
| to drainage outlets complete with all fittings support brackets etc. | 1 | Item |  | 0
| Total for Toilet Server/ UPS Carried to Wards Summary |  |  |  | 0
WARDS ELEMENTAL SUMMARY PAGE
1 | Outdoor Units |  |  |  | 0
2 | Indoor Units |  |  |  | 0
3 | Air Conditioning Accessories |  |  |  | 0
4 | Mechanical ventilation |  |  |  | 0
5 | Toilet/ Sluice Extraction |  |  |  | 0
6 | Server room |  |  |  | 0
TOTAL FOR WARDS AIR CONDITIONING CARRIED TO OPERATING ELEMENTAL SUMMARY
0
ELEMENT NO. 6
CARDIAC CENTER/ PHYSIOTHERAPY
1. OUTDOOR UNITS
VRV AIR CONDITIONING SYSTEM :
Supply, install, test and commission the following air conditioning units. The units must be wired for automatic resetting in case of power failures.
'VRV/VRF System as DAIKIN, LG, TOSHIBA or an approved equivalent”, inverter heat pump type air conditioning system or equal and approved comprising outdoor/indoor units including supports and all safety devices of high pressure switch, fan motor driver overload protector, inverter overload protection over current relay and PCB fuse all as described here below. Indoor units to be complete with wired remote controllers.
The Outdoor Units.
A | These shall be as “DAIKIN , TOSHIBA, LG ARUM200LTES" or an approved equivalent” VRV/VRF system to have heat recovery and to be a 3 PIPE SYSTEM for provision of simultenous heeating and cooling. Cooling Capacity: 56 kW Heating capacity: 63 kW Dimensions (HxWxD in mm) approx. 1240x1690x760),Weight approx.215Kg. The compressor to be of the hermetically sealed scroll type with power input 3ph, 380 – 415V, 50Hz supply. Compressor to be for use with CFC FREE refrigerant. (Note that R22 and any other ozone depleting refrigerant will not be acceptable). The unit shall be complete with function unit to manufacturer’s specification, safety devices including HPS, fan driver overload protector, over current relay, inverter overload protector, PC Board fuse,Building Management System (BMS) interface etc. | 1 | Set |  | 0
B | Supply of 3 Phase Monitor / Voltage Surge Protection Device | 1 | No. |  | 0
| Total Carried to Collection |  |  |  | 0
Main Line: Refrigerant Pipe Work
A | Supply, deliver & install of refrigeration copper pipe work complete with 25mm Armoflex Rubber Insulation for suction/liquid line including all the fittings, 'Y' Joints, Distributors etc. size19.1 mm to 41.3 mm. Rate includes the provision of 150mm cable trays | 150 | LM |  | 0
Electrical Works
B | Inter connecting Control / Network Cables (Sheilded) to connect
| Indoor Units and / to Outdoor Units | 50 | LM |  | 0
C | Allow for power connection from an isolator located approx 1 meter from the outdoor unit. (Not provision of isolator by others) | 1 | Item |  | 0
| Total Carried to collection |  |  |  | 0
COLLECTION
| Total brought forward from Page 48 |  |  |  | 0
| Total brought forward from Above |  |  |  | 0
| Total for Outdoor Units Carried to Cardiac/ Physiotherapy Summary |  |  |  | 0
2. INDOOR UNITS
Direct expansion fan coil evaporating units as “Daikin VRV IV” or equal and approved complete with all necessary multiconnection piping kits including all refigerant piping and fittings and branch connectors/controllers, evaporator fan motor, Fresh air Kit consisting of filter duct and external air grille and louvre, wired remote controller,drain up kit, and wiring to the power distribution. All refrigerant piping to be complete with 25mm Armoflex rubber insulation and including all fittings, "Y" Joints, Distributors, Branch connectors, etc. Note: Indoor Unit to match outdoor unit (3 pipe type indoor units)
| 7.2kW (24,000 Btu/hr.) Ceiling Concealed Air Conditioning Unit as Daikin, LG, Toshiba, or an approved equivalent, Dimensions in mm (H x W x D) 900 x 190 x 700, power input of approx. 56 watts | 1 | No. |  | 0
| 5.2kW (18,000 Btu/hr.) Ceiling Concealed Air Conditioning Unit as Daikin, LG, Toshiba, or an approved equivalent, Dimensions in mm (H x W x D) 900 x 190 x 700, power input of approx. 56 watts | 0 | No. |  | 0
| 3.6kW (12,000 Btu/hr.) Ceiling Concealed Air Conditioning Unit as Daikin, LG, Toshiba, or an approved equivalent, Dimensions in mm (H x W x D) 900 x 190 x 700, power input of approx. 34 watts | 12 | No. |  | 0
| Total for Indoor Units Carried to Cardiac/ Physiotherapy Summary |  |  |  | 0
3. AIR CONDITIONING ACCESSORIES
Refrigerant Pipe Work
A | Supply, deliver & install of refrigeration copper pipe work complete with 25mm Armoflex Rubber Insulation for suction/liquid line including all the fittings, 'Y' Joints, Distributors etc. size 6.5mm to 35mm. Rate includes the provision of 150mm cable trays to approval | 117 | LM |  | 0
Electrical Works
B | Inter connecting Control / Network Cables (Sheilded) to connect VRV Indoor Units and / to Outdoor Units | 39 | LM |  | 0
Drainage Pipework
C | Supply and install of uPVC drain pipe work to connect indoor units to drainage outlets complete with all fittings support brackets etc. | 1 | Item |  | 0
0
| Ductwork |  |  |  | 0
D | Galvanised iron sheet metal ducting (22 SWG) complete with Armacell 22mm insulation including transformation, tees, bends, plenum, etc. manufactured to DW/144 specification with sealed joints and hangers/supports complete with all necessary accessories. | 52 | SM |  | 0
Diffusers/ Grilles
E | Supply and install of Square Diffusers 600x600mm (Supply / Return) with Volume Control Damper as Waterloo or equal and approved. Diffuser to be constructed from extruded aluminium sections and finished in matt paint (white) and to be complete with air-supply volume control damper and supply plenum box with 200mm or 300mm diameter opening to branch. | 26 | NO |  | 0
F | 1200mm long One-way linear slot diffuser with at least three slots (approx. width 150mm) and with fixing accessories for gypsum (dry wall) ceiling. Diffuser to be constructed from extruded aluminium sections and finished in matt paint (white) and to be complete with air-supply volume control damper and supply plenum box with 150mm diameter opening to branch. | 0 | NO |  | 0
| Total for Air Conditioning Accessories Carried to Cardiac/ Physiotherapy Summary |  |  |  | 0
4. MECHANICAL VENTILATION: DUCTING & GRILLES - GENERAL AREAS
Supply fan
A | Supply, deliver and install Supply/Extract Fan as SystemAir Capacity 2000 Cu. M/Hr at 200 Pa, complete with necessary accessories. F. Fans to come complete with brackets for mounting externally to match existing brackets on lower floors. | 0 | No. |  | 0
Diffusers/ Grilles
B | Supply and install of Square Diffusers 600x600mm (Supply / Return) with Volume Control Damper as Waterloo or equal and approved. Diffuser to be constructed from extruded aluminium sections and finished in matt paint (white) and to be complete with air-supply volume control damper and supply plenum box with 200mm or 300mm diameter opening to branch. | 12 | NO |  | 0
Fresh Air Supply Ducts
C | Galvanised iron sheet metal ducting (22 SWG) including transformation, tees, bends, plenum, etc. manufactured to DW/144 specification with sealed joints and hangers/supports complete with all necessary accessories. | 40 | SM |  | 0
D | Flexible Ducts- Uninsulated
(i) | Supply of Un-Insulated Flexible Duct 300mm Dia |  | LM |  | 0
(ii) | Supply of Un-Insulated Flexible Duct 200mm Dia | 4 | LM |  | 0
(iii) | Supply of Un- Insulated Flexible Duct 150mm Dia | 0 | LM |  | 0
E | Supply and install Discharge Louver with Insect Screen 400 x 300mm | 1 | No |  | 0
Total for Mechanical Ventilation Carried to Cardiac/ Physiotherapy Summary
0
5. FANS, DUCTING & GRILLES - TOILET/SLUICE EXTRACTION
Toilet/Sluice Extract Fan
A | Supply, deliver and install Extract Air Fan as Solar Palau Silent or approved equivalent. Power input 0.29 kW, Capacity 240m3/hr @ 100 Pa complete with all necessary accessories. | 6 | No |  | 0
B | "Waterloo Air Products Plc" WR/6/PPM9010/LD Disc valves of 150mm dia: for Supply/Return Air complete with adjustable damper and fixing ring able to deliver at Noise level of <50 NC | 12 | No |  | 0
C | Supply and install Discharge Louver with Insect Screen 300 x 200mm | 6 | No |  | 0
Toilet extract duct
D | Galvanised iron sheet metal ducting (22 SWG) including transformation, tees, bends, plenum, etc. manufactured to DW/144 specification with sealed joints and hangers/supports complete with all necessary accessories. | 20 | SM |  | 0
E | Flexible Ducts
(i) | Supply of Un-Insulated Flexible Duct 300mm Dia | 0 | LM |  | 0
(ii) | Supply of Un-Insulated Flexible Duct 200mm Dia | 0 | LM |  | 0
(iii) | Supply of Un- Insulated Flexible Duct 150mm Dia | 12 | LM |  | 0
Total for Fans, ducts & Grilles - Toilet/ Sluce Extraction Carried to Cardiac/ Physiotherapy Summary
0
CARDIAC CENTER/ PHYSIOTHERAPY SUMMARY PAGE
6.1 | Outdoor Units |  |  |  | 0
6.2 | Indoor Units |  |  |  | 0
6.3 | Air Conditioning Accessories |  |  |  | 0
6.4 | Mechanical ventilation |  |  |  | 0
6.5 | Toilet/ Sluice Extraction |  |  |  | 0
TOTAL FOR CARDIAC CENTER/ PHYSIOTHERAPY AIR CONDITIONING CARRIED TO OPERATING ELEMENTAL SUMMARY
0
ELEMENT NO. 7
KITCHEN
1. KITCHEN- AIIR CONDITIONING
Split AC Unit
A | Supply, deliver and install Ceiling Cassette Split A/C Unit as Daikin, LG or Toshiba - 12,000 BTU/ Hr Cooling, Power input of 1.1 kW / 1 Ph complete with matching condensing Unit, wall mounted AC drainage pump, and all necessary accessories | 2 | No. |  | 0
Refrigerant Pipe Work
B | Supply, deliver & install of refrigeration copper pipe work complete with 25mm Armoflex Rubber Insulation for suction/liquid line including all the fittings, 'Y' Joints, Distributors etc. size 6.5mm to 35mm. Rate includes the provision of 150mm cable trays to approval | 40 | LM |  | 0
Electrical Works
C | Allow for Electrical Connection for Outdoor and Indoor Units
| from Local Isolators / D P Switches provided by others | 1 | Item |  | 0
D | Inter connecting Control / Network Cables (Sheilded) to connect
| Indoor Units and / to Outdoor Units | 20 | LM |  | 0
F | Supply of AVS 30 Amp Voltage Surge Protection Device | 1 | No. |  | 0
Drainage Pipework
G | Supply and install of uPVC drain pipe work to connect indoor units
| to drainage outlets complete with all fittings support brackets etc. | 1 | Item |  | 0
| Total for Air Conditioning Carried to Kitchen Summary |  |  |  | 0
2. KITCHEN HOOD
The following in food grade stainless steel inclusive of all joints, bracing, gaskets support stiffeners, turning vanes, splitters and any other equipment to completion.
Kitchenhood
A | 300 x 1400 x 650mm high kitchenhood in food grade stainless steel 20 gauge inclusive of stiffeners, 46 No. Thorn Olv - 4800 lighting fittings (heat resistant) moisture drain, channel, extract plenum, hangers, supports, cleanable, type grease DS 10/4 filter as vokes and all other items to complete hood. | 1 | No. |  | 0
Extract Fan
B | Axial fan capable of extracting 3m³/s against a static pressure of 200Pa. The fan shall be as "WOODS" or approved complete with a direct drive mixed flow fan or equal and approved. Power rating 2.8 kW, 3 phase, | 1 | No. |  | 0
Flexible Connections
C | The fan shall be connected to ductwork through a flexible connections of approved material. | 1 | Item |  | 0
D | Fan starter and electrical wiring. | 1 | Item |  | 0
Fire Damper
E | Supply and install double rebaye type fire damper, with a 2 hour standard and shall be complete with fusible link or other suitable devise and set to close the damper automatically at 68 degrees centigrade. A micro- switch to be operated by the damper blade shall switch off the fan when the blade shuts off the airflow. Access opening of the damper blade and the micro-switch shall be provided. The damper to fit a duct section of size 600 x 400mm | 1 | No. |  | 0
| Total Carried to Collection |  |  |  | 0
Anti-vibration Mountings
The fans shall be installed on anti-vibration mountings so as to isolate ibrations from the buildings structure.
A | The mountings shall be selected from those manufactured by "WOODS" of Colchester for the specified or equal and approved. | 1 | Item |  | 0
B | Allow for fans final power connection from isolator to fan motors including power surge protectors, overload/under voltages phase failure relays wiring and conduits. | 1 | Item |  | 0
C | Allow for setting to work, testing and commissioning to the approval of the Engineer. | 1 | Item |  | 0
Air Extract Ducts
D | Galvanised iron sheet metal ducting (22 SWG) including transformation, tees, bends, plenum, etc. manufactured to DW/144 specification with sealed joints and hangers/supports complete with all necessary accessories.
(i) | 600x600 | 15 | LM |  | 0
(ii) | 600x300 | 8 | LM |  | 0
E | Galvanised iron sheet metal ducting (22 SWG) including transformation, tees, bends, plenum, etc. manufactured to DW/144 specification with sealed joints and hangers/supports complete with all necessary accessories. | 20 | SM |  | 0
Kitchen Fire Suppression
F | Allow for Commercial Kitchen Fire Suppression Systems as PIRANHA-13 Complete with wet chemical agent/tank,Gas and Water Pipework,regulators .anti-siphonage valve, actuators,discharge nozzles, blow-off caps, detectors, cartridges, agent, fusible links, and pulley elbows. System to be complete with remote manual pull station, mechanical and electrical gas valves, pressure switches, electrical switches, and with automatic gas line shut-off valve. Rate to include all neccesary accessories for proper functioning of the installation. System accessories (i.e no. of nozzles, fusible links, tank size, detectors etc.) to match the size of the kitchen hood above. Shop drawing desing and system functionality to engineer's approval | 1 | Item |  | 0
G | Allow for any other item to complete the above installations:-(Specify) |  | Item |  | 0
| Total Carried to Collection |  |  |  | 0
COLLECTION
| Total brought forward from Page 56 |  |  |  | 0
| Total brought forward from Page 57 |  |  |  | 0
| Total for Kitchen Hood Carried to Kitchen Summary |  |  |  | 0
3. KITCHEN- TOILET EXTRACTION
FANS, DUCTING & GRILLES - TOILET EXTRACTION
Toilet Extract Fan
A | Supply, deliver and install Extract Air Fan as Solar Palau TD 2000/315 Silent or approved equivalent. Capacity 1250m3/hr @ 100 Pa complete with all necessary accessories. | 1 | No. |  | 0
B | Supply, deliver and install Extract Air Fan as Solar Palau Silent or approved equivalent. Power input 0.29 kW, Capacity 240m3/hr @ 100 Pa complete with all necessary accessories. | 0 | No |  | 0
C | "Waterloo Air Products Plc" WR/6/PPM9010/LD Disc valves of 150mm dia: for Supply/Return Air complete with adjustable damper and fixing ring able to deliver at Noise level of <50 NC | 6 | No |  | 0
D | Supply and install Discharge Louver with Insect Screen 300 x 300mm | 1 | No |  | 0
Toilet extract duct
F | Galvanised iron sheet metal ducting (22 SWG) including transformation, tees, bends, plenum, etc. manufactured to DW/144 specification with sealed joints and hangers/supports complete with all necessary accessories.
(i) | 300x300 | 6 | LM |  | 0
(ii) | 250x250 | 4 | LM |  | 0
(iii) | 200x200 | 8 | LM |  | 0
G | Flexible Ducts
(i) | Supply of Un-Insulated Flexible Duct 300mm Dia | 0 | LM |  | 0
(ii) | Supply of Un-Insulated Flexible Duct 200mm Dia | 0 | LM |  | 0
(iii) | Supply of Un- Insulated Flexible Duct 150mm Dia | 4 | LM |  | 0
| Total for Kitchen Hood Carried to Kitchen Summary |  |  |  | 0
3. KITCHEN COLD ROOM
CABINET TEMPERATURE = 2 degres Celcius
Evaporator 3 kW REF: Capacity
`
A | The fan assisted evaporator shall be constructed out of hammered aluminium with white enamelled finish while the coil shall be of special copper tubing with aluminium fans. The fans shall have arrange of application up to -40 degrees C and incorporating a thermal breaker. The unit shall be available with electric defrost as “SCHMITZ” or equal and approved. | 1 | No. |  | 0
Condensing Unit 3 kW Capacity
B | The unit shall be UL listed and suitable for use with CFC FREE refrigerant. (Please note that R22 and any other ozone depleting refrigerant will not be acceptable).
The condenser shall be constructed out of special copper tube with aluminium fins and shall have 1 No. 3 phase fan motor with incorporated winding thermostat.
| The unit shall be air cooled and shall be as “BITZER” or equal and approved. | 1 | No. |  | 0
Control Panel
C | The panel shall be out of mild steel and anodized and shall be complete with contactors, timer and all other accessories necessary for automatic operation of the cold room and duty/ standby integration with the secondary unit.
Other accessories to be incorporated shall include but not restricted to:- Starter
Indicator lights indicating compressor running.
Indicator light indicating compressor trip.
Indicator lights indicating defrost cycle in progress.
Allow for final power connection from isolator near entrance to cold room to machinery, including power surge protectors, overload/under voltages, automatic voltage stabilizer, phase failure relays, wiring and conduits through control panel.
| The Control panel shall be installed adjacent to and complete with isolator. | 1 | No. |  | 0
Anti-Vibration Mountings
D | The condensing unit shall be installed on anti-vibration mountings so as to isolate vibrations from the building structure. The mountings to be as WOODS P.N. 50417 or equal and approved. | 1 | No. |  | 0
| Total Carried to Collection |  |  |  | 0
Filter Drier
A | The drier shall have silica gel charge and complete with spring, corrugated plate and filler gauze at inlet and polyester pad, filter gauze and corrugated perforated plate at the outlet.
| The filter drier shall be as “DANFOSS”. Type D or equal and approved. | 1 | No. |  | 0
Refrigerant Pipework Suction Line
B | The suction line shall be out of 16mm Type L hard copper tubing, insulated externally with Armaflex which shall be held securely to the pipe. Complete with pipe sleeves, fire stoppers and hangers as necessary. | 20 | LM |  | 0
Liquid Line
C | The liquid line shall be out of 10mm dia tubing Type B which shall also be insulated with Armaflex. Complete with pipe sleeves, fire stoppers and hangers as necessary. | 20 | LM |  | 0
Refrigeration Controls
D | All refrigeration controls shall be as DANFOSS or equal and approved. | 1 | Item |  | 0
Room Thermostat
E | To cut the compressor in and out, depending on the room temperature. Thermostat complete with a digital display to engineer's approval. | 1 | No. |  | 0
Thermostatic Expansion Valve
F | To regulate the liquid injection into the evaporator, depending on refrigerant super-heat but independent of the pressure drop across the evaporator. | 1 | No. |  | 0
Combined High and Low Pressure Control.
G | To cut the compressor in and out depending on the suction pressure, and also to give protection against too high a condensing pressure by cutting out the compressor if it becomes necessary. | 1 | No. |  | 0
Sight Glass
H | To indicate too high a moisture content in the refrigerant or too little refrigerant liquid flow to the thermostatic expansion valve. The indicator changes colour when moisture content is too high while vapour bubbles in the sight glass can mean insufficient charge, insufficient sub-cooling or partial clogging of the strainer. | 1 | No. |  | 0
Solenoid Valve
I | This shall be incorporated in the system and shall be installed just before the thermostatic expansion valve, to stop the evaporator from flooding when the compressor stops.
| Dial thermometer range – 40 to 500C. | 1 | No. |  | 0
| Total Carried to Collection |  |  |  | 0
KITCHEN Cold room (Size 2.5 m x 2.5 m x2.7)
4.4.2 | POLYURETHANE INSULATION PANELS
All insulation on the internal surfaces of the freezer room to be out of 100mm thick PolyUrethane and to be properly secured on the surfaces using an appropriate and approved method. Tenderer's to allow for off-cuts, jointings, etc relevant accessories when pricing
Panels to be of Rigid Polyurethane foam of density 40Kg/m³ to 42kg/m3. • Thickness : 100mm • Wall Lamination In/Out: PPGI/PPGI finish with Cam lock arrangements • Ceiling [In/Out]: PPGI/PPGI finish with Cam lock arrangements • Serration on panel: Yes • Panel Joints: Tongue & groove • Type of floor insulation: Rigid Polyurethane foam slabs with PVC Altro floor finish on top of Civil screeding.
A | PolyUrethane insulation panels on ceiling to approval | 6 | SM |  | 0
B | Ditto on the walls. | 27 | SM |  | 0
C | Ditto on the floor | 6 | SM |  | 0
D | 3 mm thick aluminium chequered plate for floor cladding. | 6 | SM |  | 0
E | Allow for Insulation of Columns within the freezer room. Column size 450 x 450 x2700mm. Insulation to properly flush with installed floor and roof panels to approval | 5 | SM |  | 0
Cold room Room Door
F | Door Opening Size : 1000mm; Height 2100mm; Thickness 175mm Flush type with Posi-closure, human safety release knob with accessories. Heavyduty imported hardwares with SS door frame, upper guide rail, brackets in reinforced composite material and zinc coated metal. Sliding door complete with all accessories neccesary for proper functioning of the installation. Sliding door to engineer's approval. | 1 | No. |  | 0
| Total Carried to Collection |  |  |  | 0
COLLECTION
| Total brought forward from Page 60 |  |  |  | 0
| Total brought forward from Page 61 |  |  |  | 0
| Total brought forward from Page 62 |  |  |  | 0
| Total for Kitchen Cold Room Carried to Kitchen Summary |  |  |  | 0
KITCHEN SUMMARY
1 | Split AC Unit - Chef & Dietician's Office |  |  |  | 0
2 | Kitchen Hood System |  |  |  | 0
3 | Toilet Extraction - Fans & Accessories |  |  |  | 0
4 | Kitchen Cold Room |  |  |  | 0
TOTAL FOR KITCHEN AIR CONDITIONING & MECHANICAL VENTILATION CARRIED CARRIED TO ELEMENTAL SUMMARY
0
SECTION SUMMARY
AIR CONDITIONING & MECHANICAL VENTILATION
(i) | Preliminaries and General Conditions |  |  |  | 0
1 | Ground floor - Outpatient Department |  |  |  | 0
2 | Ground floor - Operating Theaters |  |  |  | 0
3 | Ground floor - ICU |  |  |  | 0
5 | First floor- Wards |  |  |  | 0
6 | First floor - Cardiac Center & Physiotherapy |  |  |  | 0
7 | Kitchen |  |  |  | 0
TOTAL FOR SECTION 2 HVAC CARRIED TO SECTION SUMMARY
0
SECTION 3: PLUMBING AND DRAINAGE INSTALLATIONS
ELEMENT NO. 1
PRELIMINARIES & CONTRACTUAL REQUIREMENTS
A. | Preparation of working drawings, printing and distribution. |  | Sum |  | 0
B. | Preparation of ‘As Installed Drawings”, printing and distribution as specified. Drawings to include:
| (a) Blue Prints - 4 sets of each. |  | Sum |  | 0
| (b) AutoCAD on Flash Drive (5 GB) – 2 No. |  | Sum |  | 0
| (c) Operational Instructions, manuals and test certificates |  | Sum |  | 0
E | Allow for any other preliminary stated in the conditions of contract |  | Sum |  | 0
F | Any other item necessary to complete the installations in this section (please state) |  | Sum |  | 0
| Total for Preliminaries Carried to Elemental Summary |  |  |  | 0
ELEMENT NO. 2
GROUND FLOOR OUTPATIENT DEPARTMENT
1. INTERNAL WATER SUPPLY
1.1 INTERNAL COLD WATER SUPPLY -
To supply and install PPR tubing and fittings as described and shown on the drawings.
Tenderers must allow for jointings, clippings, couplings ,reducers etc. necessary for the proper and satisfactory functioning of the installation when pricing.
The following in PPR or approved equivalent.
A | 50mm dia tubing. | 0 | LM |  | 0
B | 40mm dia tubing. | 0 | LM |  | 0
C | 32mm dia ditto | 50 | LM |  | 0
D | 25mm tubing | 36 | LM |  | 0
E | 20mm dia ditto | 36 | LM |  | 0
Extra over tubing for:-
F | 50 mm dia bend with male/female threads | 0 | No. |  | 0
G | 40 mm dia bend with male/female threads | 0 | No. |  | 0
H | 32mm dia ditto | 6 | No. |  | 0
I | 25mm dia ditto | 8 | No. |  | 0
J | 20mm dia ditto | 8 | No. |  | 0
K | 50 mm dia tee | 0 | No. |  | 0
L | 40 mm dia tee | 0 | No. |  | 0
M | 32mm dia ditto | 6 | No. |  | 0
N | 25mm dia ditto | 12 | No. |  | 0
O | 20mm dia ditto | 12 | No. |  | 0
Brass work
P | 50mm dia non-rising stem solid wedge gate valve as peglars or equal and approved with connections to PPR tubing . | 0 | No |  | 0
Q | 32 mm dia ditto | 2 | No |  | 0
R | 25 mm dia ditto | 10 | No |  | 0
| Carried to Collection |  |  |  | 0
INTERNAL HOT WATER SUPPLY -
To supply and install CPVC tubing and fittings as described and shown on the drawings.
ers must allow for jointings, clippings, couplings ,reducers etc. necessary for the proper and satisfactory functioning of the installation when pricing.
All pipe runs to be insulated using closed cell Polyethylene pipe insulation with aluminium foil cover as Jumbolag or an approved equivalent.
The following in CPVC specificically suitable for Hot water upto 95 C to engineer's approval.
A | 50mm dia tubing. | 0 | LM |  | 0
B | 40mm dia tubing. | 0 | LM |  | 0
C | 32mm dia ditto | 50 | LM |  | 0
D | 25mm tubing | 106 | LM |  | 0
E | 20mm dia ditto | 48 | LM |  | 0
Extra over tubing for:-
F | 50 mm dia bend with male/female threads | 0 | No. |  | 0
G | 40 mm dia bend with male/female threads | 0 | No. |  | 0
H | 32mm dia ditto | 12 | No. |  | 0
I | 25mm dia ditto | 16 | No. |  | 0
J | 20mm dia ditto | 16 | No. |  | 0
K | 50 mm dia tee | 0 | No. |  | 0
L | 40 mm dia tee | 0 | No. |  | 0
M | 32mm dia ditto | 6 | No. |  | 0
N | 25mm dia ditto | 24 | No. |  | 0
O | 20mm dia ditto | 24 | No. |  | 0
Brass work
P | 50mm dia non-rising stem solid wedge gate valve as peglars or equal and approved with connections to PPR tubing . | 0 | No |  | 0
Q | 32 mm dia ditto | 2 | No |  | 0
R | 25 mm dia ditto | 9 | No |  | 0
| Carried to Collection |  |  |  | 0
COLLECTION
| Total brought forward from Page 67 |  |  |  | 0
| Total brought forward from Page 68 |  |  |  | 0
| Total for Internal Water Suppply Carried to Elemental Summary |  |  |  | 0
SANITARY FITTINGS
Supply, assemble and install the following sanitary fittings including all the necessary joints to service, overflow, waste pipes and jointing materials, mortices, plugs, screws, bolts, nuts, gaskets etc and making good as described and shown on the drawings:-
Water Closet
A | "Duravit-D-Code'' WC consisting of Wall Hung WC Pan 54 cm complete with Soft Close Toilet Seat and Cover Ref:#253509, #006739, and all neccesary accessories for proper functioning of the installation. | 6 | No. |  | 0
B | Geberit delta Concealed cistern complete with mounting accessories. Cistern to be of dual flush 6/4 litres with actuation push buttons to manufacturers details/ Architects approval. | 6 | No. |  | 0
C | "Duravit Karree" wall toilet roll holder with cover. Item No. 0099551000 | 6 | No. |  | 0
D | Coat hook in Satin aluminium finish (Ref No. SAF 4166) as manufactured by Insta-office safco. | 6 | No. |  | 0
E | Wall mounted toilet brush holder and brush of approved colour as Ideal Standard or approved equivalent | 6 | No. |  | 0
F | Chrome plated Arabic shower fixed next to the water closet complete with chrome plated wall bracket as Cobra, scholsser angle valve or equal and approved. | 6 | No. |  | 0
G | Mediclinic Hidgedown support Bar with internal toilet roller holder in white Ref:BG0800 | 6 | No. |  | 0
H | Mediclinic Straight Grab Rail Ref:BR0600 | 18 | No. |  | 0
| Wash Hand Basin & Accessories |  |  |  | 0
I | Vanity top wash basin as Duravit – D-Code germshield antibacteria in white ref # 033754 with centre tap hole, size 545 x 435mm complete with all accessories | 13 | No. |  | 0
J | Semi Pedestal wash basin as Duravit – D-Code germshield antibacteria in white ref # 231055 with centre tap hole, size 545 x 435mm complete with semi pedestal ref # 085717 and all neccesary accessories | 10 | No. |  | 0
| Carried to Collection |  |  |  | 0
A | Hangrohe – Elbow Action Mixer tap (Long elbows) to Engineers/ Clients Approval. | 23 | No. |  | 0
B | Chrome plated 1¼" basin waste complete with flange, shank, chain & plug. | 23 | No. |  | 0
C | Chrome plated 1¼" bottle trap with 75 mm deep seal and 200 mm long tail pipe, cap-nut and wall flange complete with cap-nut, wall flange, plug, chain and angle regulating valves. | 23 | No. |  | 0
Paper Towel Dispenser
D | "Mediclinic PR0783" paper towel dispenser capacity 600 tissues stainless steel satin finish complete with fixing screws. (Code No. PR0783). | 15 | No. |  | 0
E | White epoxy steel 12 litres capacity Electronic pedal operated receptacle and bins as mediclinics Ref No. PP1312, or equal and approved equivalent | 15 | No. |  | 0
Soap Dispenser
F | Mediclinics DJ0030 in White epoxy finish, with Mediclinics lock system, refill window, Anti-dripping and anti-corrosion valve, Capacity: 1.1 litre glued/screwed to wall liquid soap dispenser complete with initial charge, key and mounting brackets. | 15 | No. |  | 0
Hand Drier
G | "Mediclinic M96" Push Button Hand drier with 4 mm thick white melamine one-piece cover, complete with fixing accessories, power connection (in concealed conduit) to a local electrical isolator. | 0 | No. |  | 0
Shower
H | Shower Set as "Hangrohe Radiance " Complete with 4-way diviter, handshower on rail, and all neccesary accessories for proper functioning of the installation. Overhead shower to be square as "Hangrohe Radiance E 300 1jet EcoSmart 9 l/min"or equal and approved. | 3 | no. |  | 0
| Carried to Collection |  |  |  | 0
A | Fold-down shower seat for persons with disabilities as Mediclinics or approved equivalent | 3 | no. |  | 0
B | Stainless steel soap basket with chrome finish as Tapis to engineers approval | 3 | no. |  | 0
C | 20mm dia x 600mm long single towel rail complete with end brackets with concealed screws as Mediclinics | 3 | no. |  | 0
D | Stainless steel ring type tumbler holder as Mediclinics | 3 | no. |  | 0
Angle valves
E | Schlosser Germany: Angle Valve : 1/2x3/8in: CP #1710 | 46 | no. |  | 0
| Mirrors |  |  |  | 0
F | 3mm Mirror from plain bevelled glass plates size 800X600 wide with dome headed C.P screws and approved back paddling | 23 | No. |  | 0
G | Ditto but 800x2000mm | 0 | No. |  | 0
H | Ditto but 800x1800mm | 0 | No. |  | 0
Hand Sanitizer
I | Anti-bacterial hand sanitizer dispenser. Dispenser to be battery-operated with with LED lights for low battery and low product indication. Dispenser to be as Mediclinics or approved equivalent. | 0 | No. |  | 0
Sluice Sink
J | Stainless Steel combined disposal hopper with flush-hopper, concealed cistern, flush valve, and with single bowl s/s sink for rinsing, with drainer. Sink to be fitted with hot and cold water elbow action mixer tap as "Talis" or "Hansgrohe". Hopper to be complete with all piping, fittings and acessories and to be as Twyford PS8106SS. | 0 | No. |  | 0 | re-use
K | Wide Groove Stainless steel single bowl signle drainer kitchen sink as manufactured by Franke a, finished in bright machine polish and to incorporate sound deadening pads. Size 1200 x 500mm wide. The sink top shall be pierced for tap hole(s) and for a 40mm waste hole, outlet and overflow.Fittings to include for chrome plated chain waste 40mm dia. with overflow slots and 1 No. stainless steel bottle trap 40mm dia. with S trap outlet. | 2 | No |  | 0
L | Swivel Kneck Kitchenette Sink as Grohe or approved equivalent. Tap to be chrome plated. Kitchen tap to architects approval | 2 | No. |  | 0
I | Allow for careful removal of all existing sanitary fittings and handover to the client. Rate to include cart away of materials that will not required. | 1 | item |  | 0
| Carried to Collection |  |  |  | 0
SANITARY FITTINGS
A | Laboratory Vulcathene Sink size 552x400x231mm as Durapipe 602 sink, or an approved equivalent, complete with all accessories to approval. | 3 | No. |  | 0
B | Three-way bib tap with serrated nozzle outlet for laboratory sinks, with anti-corrosive plastic coating. Tap to be as Vultex Labline VG800126 from Durapipe, or an approved equivalent. | 3 | No. |  | 0
C | 50mm dia inlet undersink dilution recovery trap, 4.5L capacity as Vulcathene W612 or equivalent | 1 | No. |  | 0
D | Combination Emergency shower and eye/face wash system, complete with full-flow stay-open ball valves. Flows to be minimum 17l/min for eye-wash, and 75 l/min for shower, at 30psi. System to be as Speakman SE-675 or approved equivalent. | 1 | No. |  | 0
Urinal Bowl & Accessories
E | "Duravit D-code Ref. No.082930'' white vitreous china Urinal bowl Ref No.VC7002WH with concealed pipework complete with :- ● Pair of bowl supports ● 1½" diameter domed outlet grating ● 40mm diameter chrome plated bottle trap Ref | 1 | No. |  | 0
F | "Cobra Watertech" Electronic - Cobratron :Ref No. EL-3013 Electronic retrofit for flushmaster JNR urinal with batteries & blank for pushbutton. The unit to have the following features: * Integral solenoid valve * Integral battery for anti tamper feature * Operating pressures 0.3 to 8.0 bar * Sensor range - adjustable (factory set 55 cm) * Sensing time (Person to enter proximity) - adjustable 3 to 20 secs (factory set 9 secs) this initiates activation cycle * Flush will then commence when person walks away * With 24 hour auto flush option for hygiene | 1 | no. |  | 0
F | "Duravit " high bowl urinal division with Hangers | 1 | No. |  | 0
| Carried to Collection |  |  |  | 0
| Paraplegic WC |  |  |  | 0
A | Elongated WC Pan, for Persons With Disabilities, wall hung D-Code # 222809 in white vitreous china, wash-down action with open flushing rim WC pan with horizontal outlet, fixing screws, mastic. WC to be complete with: White single seat and cover Ref No.0060410000. (For Disabled) | 1 | No |  | 0
B | "DURAVIT D-CODE" Wash Hand Basin With 1 Tap Hole Size 60cm with half Pedestal Ref:023106, 085718- White | 1 | No. |  | 0
C | Hangrohe – Elbow Action Mixer tap (Long elbows) to Engineers/ Clients Approval. | 1 | No. |  | 0
D | Chrome plated 1¼" basin waste complete with flange, shank, chain & plug. | 1 | No. |  | 0
E | Chrome plated 1¼" bottle trap with 75 mm deep seal and 200 mm long tail pipe, cap-nut and wall flange complete with cap-nut, wall flange, plug, chain and angle regulating valves. | 1 | No. |  | 0
F | Mediclinic Hidgedown support Bar with internal toilet roller holder in white Ref:BG0800 | 1 | No. |  | 0
G | Mediclinic Straight Grab Rail Ref:BR0600 | 3 | No. |  | 0
H | Wall mounted toilet brush holder and brush of approved colour as Ideal Standard or approved equivalent | 1 | No. |  | 0
I | Chrome plated Arabic shower fixed next to the water closet complete with chrome plated wall bracket as Cobra, scholsser angle valve or equal and approved. | 1 | No. |  | 0
| Carried to Collection |  |  |  | 0
COLLECTION
| Brought forwad from page 70 |  |  |  | 0
| Brought forwad from page 71 |  |  |  | 0
| Brought forwad from page 72 |  |  |  | 0
| Brought forwad from page 73 |  |  |  | 0
| Brought forwad from page 74 |  |  |  | 0
| Total for Internal Sanitary Fittings Carried to Elemental Summary |  |  |  | 0
SOIL AND WASTE DRAINAGE - PIPEWORK
Supply and install the following drainage UPVC and PVC pipe system as described and shown on the drawings
All pipes and fittings in this installation shall upvc and pvc to BS 5572:1978 and B.S.5750 as manufactured by “Key Terrain” or equal and approved. All jointings and fixings shall be in accordance with the manufacturers instructions and as described.
Tenderers must allow for jointings, clippings, couplings, holders bats, plugging, reducers, spacers etc. necessary for the proper functioning of the installation when pricing
A | 150 mm dia Grey pipe | 0 | LM |  | 0
B | 100 mm dia Brown pipe | 40 | LM |  | 0
C | 100 mm dia Grey pipe | 40 | LM |  | 0
D | 50 mm dia pipe | 60 | LM |  | 0
E | 40 mm dia pipe | 60 | LM |  | 0
Extra over pipe for:-
F | 150mm dia sweep bend | 0 | No. |  | 0
G | 100mm dia sweep bend | 32 | No. |  | 0
H | 50mm dia 45o sweep bend | 12 | No. |  | 0
I | 50mm dia 91o sweep bend | 12 | No. |  | 0
J | 40mm dia ditto | 6 | No. |  | 0
K | 100mm dia access sweep bend | 16 | No. |  | 0
L | 100mm dia long radius bend | 16 | No. |  | 0
M | 40mm rodding eye | 8 | No. |  | 0
N | 100mm dia ditto | 8 | No. |  | 0
O | 50mm dia ditto | 4 | No. |  | 0
P | 100mm dia WC connector | 7 | No. |  | 0
Q | 110mm dia. weathering slate | 0 | No. |  | 0
R | 100 mm diameter Light Grey Weathering Apron | 0 | No. |  | 0
S | 100mm dia vent cowl | 4 | No. |  | 0
T | Floor traps complete with stainless steel floor trap covers (AISI 316) to engineers approval. | 14 | No. |  | 0
U | Allow for connection to existing drainage line | 1 | item |  | 0
| Carried to Collection |  |  |  | 0
SOIL AND WASTE DRAINAGE
A | Excavate trench in murram ground from ground depth not exceeding 2000 mm average 1200 mm including bedding pipe in bed class “B” for 100 mm dia pipe | 40 | LM |  | 0
B | Allow for keeping the works free from water and mud by bailing, pumping or any other method | 1 | Item |  | 0
C | Allow for connecting to the existing inspection chambers | 1 | Item |  | 0
D | Allow for materials for the construction of a standard inspection chamber including excavation and make good depth not exceeding 900mm average 600mm. Chamber walls in 150mm block work with water proof cement render and formed channels bend. | 5 | No. |  | 0
E | Medium duty cast iron inspection chamber cover with frame size: 600 x 450mm including bedding the frame in concrete and bitumen sand air seal. | 5 | No. |  | 0
F | Ditto but heavy duty cover. | 0 | No. |  | 0
G | Allow for materials for the construction of a standard inspection gulley trap complete with gulley trap covers to engineers approval | 12 | No. |  | 0
| Carried to Collection |  |  |  | 0
SUB-COLLECTION PAGE
1.4.1 | Soil & Waste Drainage - Pipework |  |  |  | 0
1.4.2 | Soil & Waste Drainage - Cont |  |  |  | 0
| Total for Soil & Waste Drainage Carried to Elemental Summary |  |  |  | 0
FIRE FIGHTING SERVICES
PORTABLE FIRE EXTINGUISHERS
A | 9Kg dry powder multi-purpose fire Class A, B and C as manufactured by Angus Fire Armour ABC multipurpose model AP9K or equal and approved. complete with:- - charge and fixing bracket - pictorial instructions - colour coding to BS 7863 - discharge horn and hose. - pressure indicator | 0 | No. |  | 0
B | 5 kg Carbon Dioxide Steel Stored pressure gas fire extinguishers conforming to BS EN 5423 complete with:- - charge and fixing bracket - pictorial instructions - colour coding to BS 7863 - discharge horn and hose. - pressure indicator | 0 | No. |  | 0
0
C | 1210 x 1210mm Fire Blankets in woven fibre-glass material to be installed in Kitchen | 0 | No. |  | 0
| Total for Firefighting Services Carried to Elemental Summary |  |  |  | 0
PLUMBING, DRAINAGE & FIREFIGHTING
MAIN COLLECTION PAGE
1.2 | Internal Water Supply |  |  |  | 0
1.3 | Sanitary fittings |  |  |  | 0
1.4 | Soil & Waste Drainage |  |  |  | 0
1.5 | Firefighting Services |  |  |  | 0
| Total for Outpatient Plumbing and Drainage Carried to Section Summary |  |  |  | 0
ELEMENT NO. 2
GROUND FLOOR - OPERATING THEATER
INTERNAL WATER SUPPLY
2.2.1 | INTERNAL COLD WATER SUPPLY -
To supply and install PPR tubing and fittings as described and shown on the drawings.
Tenderers must allow for jointings, clippings, couplings ,reducers etc. necessary for the proper and satisfactory functioning of the installation when pricing.
The following in PPR or approved equivalent.
A | 50mm dia tubing. | 0 | LM |  | 0
B | 40mm dia tubing. | 0 | LM |  | 0
C | 32mm dia ditto | 30 | LM |  | 0
D | 25mm tubing | 24 | LM |  | 0
E | 20mm dia ditto | 24 | LM |  | 0
| Extra over tubing for:- |  |  |  | 0
F | 50 mm dia bend with male/female threads | 0 | No. |  | 0
G | 40 mm dia bend with male/female threads | 0 | No. |  | 0
H | 32mm dia ditto | 6 | No. |  | 0
I | 25mm dia ditto | 8 | No. |  | 0
J | 20mm dia ditto | 8 | No. |  | 0
K | 50 mm dia tee | 0 | No. |  | 0
L | 40 mm dia tee | 0 | No. |  | 0
M | 32mm dia ditto | 6 | No. |  | 0
N | 25mm dia ditto | 8 | No. |  | 0
O | 20mm dia ditto | 8 | No. |  | 0
| Brass work |  |  |  | 0
P | 50mm dia non-rising stem solid wedge gate valve as peglars or equal and approved with connections to PPR tubing . | 0 | No |  | 0
Q | 32 mm dia ditto | 2 | No |  | 0
R | 25 mm dia ditto | 4 | No |  | 0
| Carried to Collection |  |  |  | 0
2.2.2 | INTERNAL HOT WATER SUPPLY -
To supply and install CPVC tubing and fittings as described and shown on the drawings.
ers must allow for jointings, clippings, couplings ,reducers etc. necessary for the proper and satisfactory functioning of the installation when pricing.
All pipe runs to be insulated using closed cell Polyethylene pipe insulation with aluminium foil cover as Jumbolag or an approved equivalent.
The following in CPVC specificically suitable for Hot water upto 95 C to engineer's approval.
A | 50mm dia tubing. | 0 | LM |  | 0
B | 40mm dia tubing. | 0 | LM |  | 0
C | 32mm dia ditto | 30 | LM |  | 0
D | 25mm tubing | 24 | LM |  | 0
E | 20mm dia ditto | 24 | LM |  | 0
| Extra over tubing for:- |  |  |  | 0
F | 50 mm dia bend with male/female threads | 0 | No. |  | 0
G | 40 mm dia bend with male/female threads | 0 | No. |  | 0
H | 32mm dia ditto | 6 | No. |  | 0
I | 25mm dia ditto | 8 | No. |  | 0
J | 20mm dia ditto | 8 | No. |  | 0
K | 50 mm dia tee | 0 | No. |  | 0
L | 40 mm dia tee | 0 | No. |  | 0
M | 32mm dia ditto | 6 | No. |  | 0
N | 25mm dia ditto | 8 | No. |  | 0
O | 20mm dia ditto | 8 | No. |  | 0
| Brass work |  |  |  | 0
P | 50mm dia non-rising stem solid wedge gate valve as peglars or equal and approved with connections to PPR tubing . | 0 | No |  | 0
Q | 32 mm dia ditto | 2 | No |  | 0
R | 25 mm dia ditto | 4 | No |  | 0
| Carried to Collection |  |  |  | 0
COLLECTION PAGE
2.2.1 | Internal Cold Water Supply |  |  |  | 0
2.2.2 | Internal hot water supply |  |  |  | 0
| Total for Internal Water Suppply Carried to Elemental Summary |  |  |  | 0
2.3.1 | SANITARY FITTINGS - (page 1)
Supply, assemble and install the following sanitary fittings including all the necessary joints to service, overflow, waste pipes and jointing materials, mortices, plugs, screws, bolts, nuts, gaskets etc and making good as described and shown on the drawings:-
Water Closet
A | "Duravit-D-Code'' WC consisting of Wall Hung WC Pan 54 cm complete with Soft Close Toilet Seat and Cover Ref:#253509, #006739, and all neccesary accessories for proper functioning of the installation. | 4 | No. |  | 0
B | Geberit delta Concealed cistern complete with mounting accessories. Cistern to be of dual flush 6/4 litres with actuation push buttons to manufacturers details/ Architects approval. | 4 | No. |  | 0
C | "Duravit Karree" wall toilet roll holder with cover. Item No. 0099551000 | 4 | No. |  | 0
D | Coat hook in Satin aluminium finish (Ref No. SAF 4166) as manufactured by Insta-office safco. | 4 | No. |  | 0
E | Wall mounted toilet brush holder and brush of approved colour as Ideal Standard or approved equivalent | 4 | No. |  | 0
F | Chrome plated Arabic shower fixed next to the water closet complete with chrome plated wall bracket as Cobra, scholsser angle valve or equal and approved. | 4 | No. |  | 0
J | Mediclinic Hidgedown support Bar with internal toilet roller holder in white Ref:BG0800 | 4 | No. |  | 0
K | Mediclinic Straight Grab Rail Ref:BR0600 | 12 | No. |  | 0
| Wash Hand Basin & Accessories |  |  |  | 0
G | Vanity top wash basin as Duravit – D-Code germshield antibacteria in white ref # 033754 with centre tap hole, size 545 x 435mm complete with all accessories | 0 | No. |  | 0
H | Semi Pedestal wash basin as Duravit – D-Code germshield antibacteria in white ref # 231055 with centre tap hole, size 545 x 435mm complete with semi pedestal ref # 085717 and all neccesary accessories | 6 | No. |  | 0
I | Hangrohe – Elbow Action Mixer tap (Long elbows) to Engineers/ Clients Approval. | 6 | No. |  | 0
J | Chrome plated 1¼" basin waste complete with flange, shank, chain & plug. | 6 | No. |  | 0
K | Chrome plated 1¼" bottle trap with 75 mm deep seal and 200 mm long tail pipe, cap-nut and wall flange complete with cap-nut, wall flange, plug, chain and angle regulating valves. | 6 | No. |  | 0
| Carried to Collection |  |  |  | 0
2.3.2 | SANITARY FITTINGS - (Page 2)
Paper Towel Dispenser
A | "Mediclinic PR0783" paper towel dispenser capacity 600 tissues stainless steel satin finish complete with fixing screws. (Code No. PR0783). | 3 | No. |  | 0
B | White epoxy steel 12 litres capacity Electronic pedal operated receptacle and bins as mediclinics Ref No. PP1312, or equal and approved equivalent | 3 | No. |  | 0
Soap Dispenser
C | Mediclinics DJ0030 in White epoxy finish, with Mediclinics lock system, refill window, Anti-dripping and anti-corrosion valve, Capacity: 1.1 litre glued/screwed to wall liquid soap dispenser complete with initial charge, key and mounting brackets. | 3 | No. |  | 0
Hand Drier
D | "Mediclinic M96" Push Button Hand drier with 4 mm thick white melamine one-piece cover, complete with fixing accessories, power connection (in concealed conduit) to a local electrical isolator. | 0 | No. |  | 0
Shower
B | Shower Set as "Hangrohe Radiance " Complete with 4-way diviter, handshower on rail, and all neccesary accessories for proper functioning of the installation. Overhead shower to be square as "Hangrohe Radiance E 300 1jet EcoSmart 9 l/min"or equal and approved. | 4 | no. |  | 0
C | Fold-down shower seat for persons with disabilities as Mediclinics or approved equivalent | 4 | no. |  | 0
D | Stainless steel soap basket with chrome finish as Tapis to engineers approval | 4 | no. |  | 0
E | 20mm dia x 600mm long single towel rail complete with end brackets with concealed screws as Mediclinics | 4 | no. |  | 0
F | Stainless steel ring type tumbler holder as Mediclinics | 4 | no. |  | 0
| Carried to Collection |  |  |  | 0
2.3.3 | SANITARY FITTINGS - Page 3
Angle valves
A | Schlosser Germany: Angle Valve : 1/2x3/8in: CP #1710 | 12 | no. |  | 0
Mirrors
B | 3mm Mirror from plain bevelled glass plates size 800X600 wide with dome headed C.P screws and approved back paddling | 6 | No. |  | 0
C | Ditto but 800x2000mm | 0 | No. |  | 0
D | Ditto but 800x1800mm | 0 | No. |  | 0
| Hand Sanitizer |  |  |  | 0
E | Anti-bacterial hand sanitizer dispenser. Dispenser to be battery-operated with with LED lights for low battery and low product indication. Dispenser to be as Mediclinics or approved equivalent. | 2 | No. |  | 0
Sluice Sink
A | Stainless Steel combined disposal hopper with flush-hopper, concealed cistern, flush valve, and with single bowl s/s sink for rinsing, with drainer. Sink to be fitted with hot and cold water elbow action mixer tap as "Talis" or "Hansgrohe". Hopper to be complete with all piping, fittings and acessories and to be as Twyford PS8106SS. | 0 | No. |  | 0 | re-use
F | Wide Groove Stainless steel single bowl signle drainer kitchen sink as manufactured by Franke a, finished in bright machine polish and to incorporate sound deadening pads. Size 1200 x 500mm wide. The sink top shall be pierced for tap hole(s) and for a 40mm waste hole, outlet and overflow.Fittings to include for chrome plated chain waste 40mm dia. with overflow slots and 1 No. stainless steel bottle trap 40mm dia. with S trap outlet. | 1 | No |  | 0
H | Swivel Kneck Kitchenette Sink as Grohe or approved equivalent. Tap to be chrome plated. Kitchen tap to architects approval | 1 | No. |  | 0
0
I | Allow for careful removal of all existing sanitary fittings and handover to the client. Rate to include cart away of materials that will not required. | 1 | item |  | 0
| Carried to Collection |  |  |  | 0
2.3.4 | SANITARY FITTINGS - Page 4
Scrub Sink
B | 3-station wall mounted surgical scrub sink as Alvo 2-091-3 by Nexus. Sink complete with Electronic Basin Mixer DN15 with 230V mains connection, electronic soap and disinfectant dispensers, paper towel dispenser, ALVO self-disinfecting CleanDrains siphon and all other necessary accessories for proper installation and function. | 1 | No. |  | 0
| Urinal Bowl & Accessories |  |  |  | 0
E | "Duravit D-code Ref. No.082930'' white vitreous china Urinal bowl Ref No.VC7002WH with concealed pipework complete with :- ● Pair of bowl supports ● 1½" diameter domed outlet grating ● 40mm diameter chrome plated bottle trap Ref | 0 | No. |  | 0
0
F | "Cobra Watertech" Electronic - Cobratron :Ref No. EL-3013 Electronic retrofit for flushmaster JNR urinal with batteries & blank for pushbutton. The unit to have the following features: * Integral solenoid valve * Integral battery for anti tamper feature * Operating pressures 0.3 to 8.0 bar * Sensor range - adjustable (factory set 55 cm) * Sensing time (Person to enter proximity) - adjustable 3 to 20 secs (factory set 9 secs) this initiates activation cycle * Flush will then commence when person walks away * With 24 hour auto flush option for hygiene | 0 | no. |  | 0
F | "Duravit " high bowl urinal division with Hangers | 0 | No. |  | 0
| Carried to Collection |  |  |  | 0
2.3.5 | SANITARY FITTINGS - Page 5
| Paraplegic WC |  |  |  | 0
A | Elongated WC Pan, for Persons With Disabilities, wall hung D-Code # 222809 in white vitreous china, wash-down action with open flushing rim WC pan with horizontal outlet, fixing screws, mastic. WC to be complete with: White single seat and cover Ref No.0060410000. (For Disabled) | 0 | No |  | 0
B | "DURAVIT D-CODE" Wash Hand Basin With 1 Tap Hole Size 60cm with half Pedestal Ref:023106, 085718- White | 0 | No. |  | 0
C | Hangrohe – Elbow Action Mixer tap (Long elbows) to Engineers/ Clients Approval. | 0 | No. |  | 0
D | Chrome plated 1¼" basin waste complete with flange, shank, chain & plug. | 0 | No. |  | 0
E | Chrome plated 1¼" bottle trap with 75 mm deep seal and 200 mm long tail pipe, cap-nut and wall flange complete with cap-nut, wall flange, plug, chain and angle regulating valves. | 0 | No. |  | 0
F | Mediclinic Hidgedown support Bar with internal toilet roller holder in white Ref:BG0800 | 0 | No. |  | 0
G | Mediclinic Straight Grab Rail Ref:BR0600 | 0 | No. |  | 0
H | Wall mounted toilet brush holder and brush of approved colour as Ideal Standard or approved equivalent | 0 | No. |  | 0
I | Chrome plated Arabic shower fixed next to the water closet complete with chrome plated wall bracket as Cobra, scholsser angle valve or equal and approved. | 0 | No. |  | 0
| Carried to Collection |  |  |  | 0
SUB-COLLECTION PAGE
2.3.1 | Sanitary fittings - page 1 |  |  |  | 0
2.3.2 | Sanitary fittings - page 2 |  |  |  | 0
2.3.3 | Sanitary fittings - page 3 |  |  |  | 0
2.3.4 | Sanitary fittings - page 4 |  |  |  | 0
2.3.5 | Sanitary fittings - page 5 |  |  |  | 0
| Total for Sanitary Fittings Carried to Elemental Summary |  |  |  | 0
SECTION D.W. 2.4: SOIL & WASTE DRAINAGE
Supply and install the following drainage UPVC and PVC pipe system as described and shown on the drawings
All pipes and fittings in this installation shall upvc and pvc to BS 5572:1978 and B.S.5750 as manufactured by “Key Terrain” or equal and approved. All jointings and fixings shall be in accordance with the manufacturers instructions and as described.
Tenderers must allow for jointings, clippings, couplings, holders bats, plugging, reducers, spacers etc. necessary for the proper functioning of the installation when pricing
A | 150 mm dia Grey pipe | 0 | LM |  | 0
B | 100 mm dia Brown pipe | 20 | LM |  | 0
C | 100 mm dia Grey pipe | 20 | LM |  | 0
D | 50 mm dia pipe | 30 | LM |  | 0
E | 40 mm dia pipe | 30 | LM |  | 0
0
| Extra over pipe for:- |  |  |  | 0
F | 150mm dia sweep bend | 0 | No. |  | 0
G | 100mm dia sweep bend | 16 | No. |  | 0
H | 50mm dia 45o sweep bend | 12 | No. |  | 0
I | 50mm dia 91o sweep bend | 12 | No. |  | 0
J | 40mm dia ditto | 6 | No. |  | 0
K | 100mm dia access sweep bend | 8 | No. |  | 0
L | 100mm dia long radius bend | 8 | No. |  | 0
M | 40mm rodding eye | 8 | No. |  | 0
N | 100mm dia ditto | 8 | No. |  | 0
O | 50mm dia ditto | 4 | No. |  | 0
P | 100mm dia WC connector | 4 | No. |  | 0
Q | 110mm dia. weathering slate | 0 | No. |  | 0
R | 100 mm diameter Light Grey Weathering Apron | 0 | No. |  | 0
S | 100mm dia vent cowl | 4 | No. |  | 0
T | Floor traps complete with stainless steel floor trap covers (AISI 316) to engineers approval. | 8 | No. |  | 0
0
U | Allow for connection to existing drainage line | 1 | item |  | 0
| Carried to Collection |  |  |  | 0
2.4.2 | SOIL AND WASTE DRAINAGE
A | Excavate trench in murram ground from ground depth not exceeding 2000 mm average 1200 mm including bedding pipe in bed class “B” for 100 mm dia pipe | 20 | LM |  | 0
B | Allow for keeping the works free from water and mud by bailing, pumping or any other method | 1 | Item |  | 0
C | Allow for connecting to the existing inspection chambers | 1 | Item |  | 0
D | Allow for materials for the construction of a standard inspection chamber including excavation and make good depth not exceeding 900mm average 600mm. Chamber walls in 150mm block work with water proof cement render and formed channels bend. | 2 | No. |  | 0
E | Medium duty cast iron inspection chamber cover with frame size: 600 x 450mm including bedding the frame in concrete and bitumen sand air seal. | 2 | No. |  | 0
F | Ditto but heavy duty cover. | 0 | No. |  | 0
0
G | Allow for materials for the construction of a standard inspection gulley trap complete with gulley trap covers to engineers approval | 4 | No. |  | 0
| Carried to Collection |  |  |  | 0
COLLECTION PAGE
2.4.1 | Soil & Waste Drainage - Pipework |  |  |  | 0
2.4.2 | Soil & Waste Drainage - Cont |  |  |  | 0
| Total for Soil and Waste Drainags Carried to Elemental Summary |  |  |  | 0
FIRE FIGHTING SERVICES
2.5.1 | PORTABLE FIRE EXTINGUISHERS
A | 9Kg dry powder multi-purpose fire Class A, B and C as manufactured by Angus Fire Armour ABC multipurpose model AP9K or equal and approved. complete with:- - charge and fixing bracket - pictorial instructions - colour coding to BS 7863 - discharge horn and hose. - pressure indicator | 0 | No. |  | 0
B | 5 kg Carbon Dioxide Steel Stored pressure gas fire extinguishers conforming to BS EN 5423 complete with:- - charge and fixing bracket - pictorial instructions - colour coding to BS 7863 - discharge horn and hose. - pressure indicator | 0 | No. |  | 0
0
C | 1210 x 1210mm Fire Blankets in woven fibre-glass material to be installed in Kitchen | 0 | No. |  | 0
| Total for fire Fignting Carried to Elemental Summary |  |  |  | 0
PLUMBING, DRAINAGE & FIREFIGHTING
MAIN COLLECTION PAGE
2.2 | Internal Water Supply |  |  |  | 0
2.3 | Sanitary fittings |  |  |  | 0
2.4 | Soil & Waste Drainage |  |  |  | 0
2.5 | Firefighting Services |  |  |  | 0
| Total for Operating Theatre Carried to Section Summary |  |  |  | 0
ELEMENT NO. 3
GROUND FLOOR ICU
INTERNAL WATER SUPPLY
3.'2.1 | INTERNAL COLD WATER SUPPLY -
To supply and install PPR tubing and fittings as described and shown on the drawings.
Tenderers must allow for jointings, clippings, couplings ,reducers etc. necessary for the proper and satisfactory functioning of the installation when pricing.
The following in PPR or approved equivalent.
A | 50mm dia tubing. | 0 | LM |  | 0
B | 40mm dia tubing. | 0 | LM |  | 0
C | 32mm dia ditto | 100 | LM |  | 0
D | 25mm tubing | 72 | LM |  | 0
E | 20mm dia ditto | 72 | LM |  | 0
Extra over tubing for:-
F | 50 mm dia bend with male/female threads | 0 | No. |  | 0
G | 40 mm dia bend with male/female threads | 0 | No. |  | 0
H | 32mm dia ditto | 16 | No. |  | 0
I | 25mm dia ditto | 18 | No. |  | 0
J | 20mm dia ditto | 18 | No. |  | 0
K | 50 mm dia tee | 0 | No. |  | 0
L | 40 mm dia tee | 0 | No. |  | 0
M | 32mm dia ditto | 16 | No. |  | 0
N | 25mm dia ditto | 22 | No. |  | 0
O | 20mm dia ditto | 22 | No. |  | 0
Brass work
P | 50mm dia non-rising stem solid wedge gate valve as peglars or equal and approved with connections to PPR tubing . | 0 | No |  | 0
Q | 32 mm dia ditto | 2 | No |  | 0
R | 25 mm dia ditto | 10 | No |  | 0
| Carried to Collection |  |  |  | 0
3.2.2 | INTERNAL HOT WATER SUPPLY -
To supply and install CPVC tubing and fittings as described and shown on the drawings.
ers must allow for jointings, clippings, couplings ,reducers etc. necessary for the proper and satisfactory functioning of the installation when pricing.
All pipe runs to be insulated using closed cell Polyethylene pipe insulation with aluminium foil cover as Jumbolag or an approved equivalent.
The following in CPVC specificically suitable for Hot water upto 95 C to engineer's approval.
A | 50mm dia tubing. | 0 | LM |  | 0
B | 40mm dia tubing. | 0 | LM |  | 0
C | 32mm dia ditto | 100 | LM |  | 0
D | 25mm tubing | 72 | LM |  | 0
E | 20mm dia ditto | 72 | LM |  | 0
| Extra over tubing for:- |  |  |  | 0
F | 50 mm dia bend with male/female threads | 0 | No. |  | 0
G | 40 mm dia bend with male/female threads | 0 | No. |  | 0
H | 32mm dia ditto | 16 | No. |  | 0
I | 25mm dia ditto | 18 | No. |  | 0
J | 20mm dia ditto | 18 | No. |  | 0
K | 50 mm dia tee | 0 | No. |  | 0
L | 40 mm dia tee | 0 | No. |  | 0
M | 32mm dia ditto | 16 | No. |  | 0
N | 25mm dia ditto | 22 | No. |  | 0
O | 20mm dia ditto | 22 | No. |  | 0
| Brass work |  |  |  | 0
P | 50mm dia non-rising stem solid wedge gate valve as peglars or equal and approved with connections to PPR tubing . | 0 | No |  | 0
Q | 32 mm dia ditto | 2 | No |  | 0
R | 25 mm dia ditto | 10 | No |  | 0
| Carried to Collection |  |  |  | 0
SUB-COLLECTION PAGE
3.2.1 | Internal Cold Water Supply |  |  |  | 0
3.2.2 | Internal hot water supply |  |  |  | 0
| Total for Internal Water Supply Carried to Elemental Summary |  |  |  | 0
3.3.1 | SANITARY FITTINGS - (page 1)
Supply, assemble and install the following sanitary fittings including all the necessary joints to service, overflow, waste pipes and jointing materials, mortices, plugs, screws, bolts, nuts, gaskets etc and making good as described and shown on the drawings:-
Water Closet
A | "Duravit-D-Code'' WC consisting of Wall Hung WC Pan 54 cm complete with Soft Close Toilet Seat and Cover Ref:#253509, #006739, and all neccesary accessories for proper functioning of the installation. | 5 | No. |  | 0
B | Geberit delta Concealed cistern complete with mounting accessories. Cistern to be of dual flush 6/4 litres with actuation push buttons to manufacturers details/ Architects approval. | 5 | No. |  | 0
C | "Duravit Karree" wall toilet roll holder with cover. Item No. 0099551000 | 5 | No. |  | 0
D | Coat hook in Satin aluminium finish (Ref No. SAF 4166) as manufactured by Insta-office safco. | 5 | No. |  | 0
E | Wall mounted toilet brush holder and brush of approved colour as Ideal Standard or approved equivalent | 5 | No. |  | 0
F | Chrome plated Arabic shower fixed next to the water closet complete with chrome plated wall bracket as Cobra, scholsser angle valve or equal and approved. | 5 | No. |  | 0
J | Mediclinic Hidgedown support Bar with internal toilet roller holder in white Ref:BG0800 | 5 | No. |  | 0
K | Mediclinic Straight Grab Rail Ref:BR0600 | 15 | No. |  | 0
| Wash Hand Basin & Accessories |  |  |  | 0
G | Vanity top wash basin as Duravit – D-Code germshield antibacteria in white ref # 033754 with centre tap hole, size 545 x 435mm complete with all accessories | 0 | No. |  | 0
H | Semi Pedestal wash basin as Duravit – D-Code germshield antibacteria in white ref # 231055 with centre tap hole, size 545 x 435mm complete with semi pedestal ref # 085717 and all neccesary accessories | 23 | No. |  | 0
I | Hangrohe – Elbow Action Mixer tap (Long elbows) to Engineers/ Clients Approval. | 23 | No. |  | 0
J | Chrome plated 1¼" basin waste complete with flange, shank, chain & plug. | 23 | No. |  | 0
K | Chrome plated 1¼" bottle trap with 75 mm deep seal and 200 mm long tail pipe, cap-nut and wall flange complete with cap-nut, wall flange, plug, chain and angle regulating valves. | 23 | No. |  | 0
| Carried to Collection |  |  |  | 0
3.3.2 | SANITARY FITTINGS - (Page 2)
| Paper Towel Dispenser |  |  |  | 0
A | "Mediclinic PR0783" paper towel dispenser capacity 600 tissues stainless steel satin finish complete with fixing screws. (Code No. PR0783). | 8 | No. |  | 0
B | White epoxy steel 12 litres capacity Electronic pedal operated receptacle and bins as mediclinics Ref No. PP1312, or equal and approved equivalent | 8 | No. |  | 0
| Soap Dispenser |  |  |  | 0
C | Mediclinics DJ0030 in White epoxy finish, with Mediclinics lock system, refill window, Anti-dripping and anti-corrosion valve, Capacity: 1.1 litre glued/screwed to wall liquid soap dispenser complete with initial charge, key and mounting brackets. | 8 | No. |  | 0
| Hand Drier |  |  |  | 0
D | "Mediclinic M96" Push Button Hand drier with 4 mm thick white melamine one-piece cover, complete with fixing accessories, power connection (in concealed conduit) to a local electrical isolator. | 0 | No. |  | 0
0
| Shower |  |  |  | 0
B | Shower Set as "Hangrohe Radiance " Complete with 4-way diviter, handshower on rail, and all neccesary accessories for proper functioning of the installation. Overhead shower to be square as "Hangrohe Radiance E 300 1jet EcoSmart 9 l/min"or equal and approved. | 4 | no. |  | 0
C | Fold-down shower seat for persons with disabilities as Mediclinics or approved equivalent | 4 | no. |  | 0
D | Stainless steel soap basket with chrome finish as Tapis to engineers approval | 4 | no. |  | 0
E | 20mm dia x 600mm long single towel rail complete with end brackets with concealed screws as Mediclinics | 4 | no. |  | 0
F | Stainless steel ring type tumbler holder as Mediclinics | 4 | no. |  | 0
| Carried to Collection |  |  |  | 0
SANITARY FITTINGS - Page 3
| Angle valves |  |  |  | 0
A | Schlosser Germany: Angle Valve : 1/2x3/8in: CP #1710 | 46 | no. |  | 0
| Mirrors |  |  |  | 0
B | 3mm Mirror from plain bevelled glass plates size 800X600 wide with dome headed C.P screws and approved back paddling | 23 | No. |  | 0
C | Ditto but 800x2000mm | 0 | No. |  | 0
D | Ditto but 800x1800mm | 0 | No. |  | 0
| Hand Sanitizer |  |  |  | 0
E | Anti-bacterial hand sanitizer dispenser. Dispenser to be battery-operated with with LED lights for low battery and low product indication. Dispenser to be as Mediclinics or approved equivalent. | 0 | No. |  | 0
0
| Sluice Sink |  |  |  | 0
A | Stainless Steel combined disposal hopper with flush-hopper, concealed cistern, flush valve, and with single bowl s/s sink for rinsing, with drainer. Sink to be fitted with hot and cold water elbow action mixer tap as "Talis" or "Hansgrohe". Hopper to be complete with all piping, fittings and acessories and to be as Twyford PS8106SS. | 2 | No. |  | 0
0
F | Wide Groove Stainless steel single bowl signle drainer kitchen sink as manufactured by Franke a, finished in bright machine polish and to incorporate sound deadening pads. Size 1200 x 500mm wide. The sink top shall be pierced for tap hole(s) and for a 40mm waste hole, outlet and overflow.Fittings to include for chrome plated chain waste 40mm dia. with overflow slots and 1 No. stainless steel bottle trap 40mm dia. with S trap outlet. | 5 | No |  | 0
H | Swivel Kneck Kitchenette Sink as Grohe or approved equivalent. Tap to be chrome plated. Kitchen tap to architects approval | 5 | No. |  | 0
0
I | Allow for careful removal of all existing sanitary fittings and handover to the client. Rate to include cart away of materials that will not required. | 1 | item |  | 0
| Carried to Collection |  |  |  | 0
3.3.4 | SANITARY FITTINGS - Page 4
A | Laboratory Vulcathene Sink size 552x400x231mm as Durapipe 602 sink, or an approved equivalent, complete with all accessories to approval. | 0 | No. |  | 0
B | Three-way bib tap with serrated nozzle outlet for laboratory sinks, with anti-corrosive plastic coating. Tap to be as Vultex Labline VG800126 from Durapipe, or an approved equivalent. | 0 | No. |  | 0
C | 50mm dia inlet undersink dilution recovery trap, 4.5L capacity as Vulcathene W612 or equivalent | 0 | No. |  | 0
D | Combination Emergency shower and eye/face wash system, complete with full-flow stay-open ball valves. Flows to be minimum 17l/min for eye-wash, and 75 l/min for shower, at 30psi. System to be as Speakman SE-675 or approved equivalent. | 0 | No. |  | 0
| Urinal Bowl & Accessories |  |  |  | 0
E | "Duravit D-code Ref. No.082930'' white vitreous china Urinal bowl Ref No.VC7002WH with concealed pipework complete with :- ● Pair of bowl supports ● 1½" diameter domed outlet grating ● 40mm diameter chrome plated bottle trap Ref | 0 | No. |  | 0
0
F | "Cobra Watertech" Electronic - Cobratron :Ref No. EL-3013 Electronic retrofit for flushmaster JNR urinal with batteries & blank for pushbutton. The unit to have the following features: * Integral solenoid valve * Integral battery for anti tamper feature * Operating pressures 0.3 to 8.0 bar * Sensor range - adjustable (factory set 55 cm) * Sensing time (Person to enter proximity) - adjustable 3 to 20 secs (factory set 9 secs) this initiates activation cycle * Flush will then commence when person walks away * With 24 hour auto flush option for hygiene | 0 | no. |  | 0
F | "Duravit " high bowl urinal division with Hangers | 0 | No. |  | 0
| Carried to Collection |  |  |  | 0
3.3.5 | SANITARY FITTINGS - Page 5
| Paraplegic WC |  |  |  | 0
A | Elongated WC Pan, for Persons With Disabilities, wall hung D-Code # 222809 in white vitreous china, wash-down action with open flushing rim WC pan with horizontal outlet, fixing screws, mastic. WC to be complete with: White single seat and cover Ref No.0060410000. (For Disabled) | 0 | No |  | 0
B | "DURAVIT D-CODE" Wash Hand Basin With 1 Tap Hole Size 60cm with half Pedestal Ref:023106, 085718- White | 0 | No. |  | 0
C | Hangrohe – Elbow Action Mixer tap (Long elbows) to Engineers/ Clients Approval. | 0 | No. |  | 0
D | Chrome plated 1¼" basin waste complete with flange, shank, chain & plug. | 0 | No. |  | 0
E | Chrome plated 1¼" bottle trap with 75 mm deep seal and 200 mm long tail pipe, cap-nut and wall flange complete with cap-nut, wall flange, plug, chain and angle regulating valves. | 0 | No. |  | 0
F | Mediclinic Hidgedown support Bar with internal toilet roller holder in white Ref:BG0800 | 0 | No. |  | 0
G | Mediclinic Straight Grab Rail Ref:BR0600 | 0 | No. |  | 0
H | Wall mounted toilet brush holder and brush of approved colour as Ideal Standard or approved equivalent | 0 | No. |  | 0
I | Chrome plated Arabic shower fixed next to the water closet complete with chrome plated wall bracket as Cobra, scholsser angle valve or equal and approved. | 0 | No. |  | 0
| Carried to Collection |  |  |  | 0
SUB-COLLECTION PAGE
3.1 | Sanitary fittings - page 1 |  |  |  | 0
3.2 | Sanitary fittings - page 2 |  |  |  | 0
3.3 | Sanitary fittings - page 3 |  |  |  | 0
3.4 | Sanitary fittings - page 4 |  |  |  | 0
3.5 | Sanitary fittings - page 5 |  |  |  | 0
| Total for Saniatary Fittings Carried to Elemental Summary |  |  |  | 0
SOIL AND WASTE DRAINAGE - PIPEWORK
Supply and install the following drainage UPVC and PVC pipe system as described and shown on the drawings
All pipes and fittings in this installation shall upvc and pvc to BS 5572:1978 and B.S.5750 as manufactured by “Key Terrain” or equal and approved. All jointings and fixings shall be in accordance with the manufacturers instructions and as described.
Tenderers must allow for jointings, clippings, couplings, holders bats, plugging, reducers, spacers etc. necessary for the proper functioning of the installation when pricing
A | 150 mm dia Grey pipe | 0 | LM |  | 0
B | 100 mm dia Brown pipe | 40 | LM |  | 0
C | 100 mm dia Grey pipe | 40 | LM |  | 0
D | 50 mm dia pipe | 160 | LM |  | 0
E | 40 mm dia pipe | 160 | LM |  | 0
0
| Extra over pipe for:- |  |  |  | 0
F | 150mm dia sweep bend | 0 | No. |  | 0
G | 100mm dia sweep bend | 32 | No. |  | 0
H | 50mm dia 45o sweep bend | 42 | No. |  | 0
I | 50mm dia 91o sweep bend | 42 | No. |  | 0
J | 40mm dia ditto | 26 | No. |  | 0
K | 100mm dia access sweep bend | 16 | No. |  | 0
L | 100mm dia long radius bend | 16 | No. |  | 0
M | 40mm rodding eye | 8 | No. |  | 0
N | 100mm dia ditto | 8 | No. |  | 0
O | 50mm dia ditto | 24 | No. |  | 0
P | 100mm dia WC connector | 7 | No. |  | 0
Q | 110mm dia. weathering slate | 0 | No. |  | 0
R | 100 mm diameter Light Grey Weathering Apron | 0 | No. |  | 0
S | 100mm dia vent cowl | 4 | No. |  | 0
T | Floor traps complete with stainless steel floor trap covers (AISI 316) to engineers approval. | 14 | No. |  | 0
0
U | Allow for connection to existing drainage line | 1 | item |  | 0
0
| Carried to Collection |  |  |  | 0
SOIL AND WASTE DRAINAGE
A | Excavate trench in murram ground from ground depth not exceeding 2000 mm average 1200 mm including bedding pipe in bed class “B” for 100 mm dia pipe | 40 | LM |  | 0
B | Allow for keeping the works free from water and mud by bailing, pumping or any other method | 1 | Item |  | 0
C | Allow for connecting to the existing inspection chambers | 1 | Item |  | 0
D | Allow for materials for the construction of a standard inspection chamber including excavation and make good depth not exceeding 900mm average 600mm. Chamber walls in 150mm block work with water proof cement render and formed channels bend. | 5 | No. |  | 0
E | Medium duty cast iron inspection chamber cover with frame size: 600 x 450mm including bedding the frame in concrete and bitumen sand air seal. | 5 | No. |  | 0
F | Ditto but heavy duty cover. | 0 | No. |  | 0
0
G | Allow for materials for the construction of a standard inspection gulley trap complete with gulley trap covers to engineers approval | 12 | No. |  | 0
0
0
0
| Carried to Collection |  |  |  | 0
3.4.1 | Soil & Waste Drainage - Pipework |  |  |  | 0
3.4.2 | Soil & Waste Drainage - Cont |  |  |  | 0
| Total for Soil Water Drainage Carried to Elemental Summary |  |  |  | 0
FIREFIGHTING SERVICES
3.5.1 | PORTABLE FIRE EXTINGUISHERS
A | 9Kg dry powder multi-purpose fire Class A, B and C as manufactured by Angus Fire Armour ABC multipurpose model AP9K or equal and approved. complete with:- - charge and fixing bracket - pictorial instructions - colour coding to BS 7863 - discharge horn and hose. - pressure indicator | 0 | No. |  | 0
B | 5 kg Carbon Dioxide Steel Stored pressure gas fire extinguishers conforming to BS EN 5423 complete with:- - charge and fixing bracket - pictorial instructions - colour coding to BS 7863 - discharge horn and hose. - pressure indicator | 0 | No. |  | 0
0
C | 1210 x 1210mm Fire Blankets in woven fibre-glass material to be installed in Kitchen | 0 | No. |  | 0
0
| Total for fire Firefighting Services Carried to Elemental Summary |  |  |  | 0
PLUMBING, DRAINAGE & FIREFIGHTING
MAIN COLLECTION PAGE
3.2 | Internal Water Supply |  |  |  | 0
3.3 | Sanitary fittings |  |  |  | 0
3.4 | Soil & Waste Drainage |  |  |  | 0
3.5 | Firefighting Services |  |  |  | 0
| Total for ICU Carried to Section Summary |  |  |  | 0
ELEMENT NO. 4
GROUND FLOOR KITCHEN
INTERNAL WATER SUPPLY
INTERNAL COLD WATER SUPPLY -
To supply and install PPR tubing and fittings as described and shown on the drawings.
Tenderers must allow for jointings, clippings, couplings ,reducers etc. necessary for the proper and satisfactory functioning of the installation when pricing.
The following in PPR or approved equivalent.
A | 50mm dia tubing. | 0 | LM |  | 0
B | 40mm dia tubing. | 0 | LM |  | 0
C | 32mm dia ditto | 40 | LM |  | 0
D | 25mm tubing | 24 | LM |  | 0
E | 20mm dia ditto | 24 | LM |  | 0
| Extra over tubing for:- |  |  |  | 0
F | 50 mm dia bend with male/female threads | 0 | No. |  | 0
G | 40 mm dia bend with male/female threads | 0 | No. |  | 0
H | 32mm dia ditto | 6 | No. |  | 0
I | 25mm dia ditto | 8 | No. |  | 0
J | 20mm dia ditto | 8 | No. |  | 0
K | 50 mm dia tee | 0 | No. |  | 0
L | 40 mm dia tee | 0 | No. |  | 0
M | 32mm dia ditto | 6 | No. |  | 0
N | 25mm dia ditto | 12 | No. |  | 0
O | 20mm dia ditto | 12 | No. |  | 0
| Brass work |  |  |  | 0
P | 50mm dia non-rising stem solid wedge gate valve as peglars or equal and approved with connections to PPR tubing . | 0 | No |  | 0
Q | 32 mm dia ditto | 2 | No |  | 0
R | 25 mm dia ditto | 2 | No |  | 0
| Carried to Collection |  |  |  | 0
4.2.2 | INTERNAL HOT WATER SUPPLY -
To supply and install CPVC tubing and fittings as described and shown on the drawings.
ers must allow for jointings, clippings, couplings ,reducers etc. necessary for the proper and satisfactory functioning of the installation when pricing.
All pipe runs to be insulated using closed cell Polyethylene pipe insulation with aluminium foil cover as Jumbolag or an approved equivalent.
The following in CPVC specificically suitable for Hot water upto 95 C to engineer's approval.
0
A | 50mm dia tubing. | 0 | LM |  | 0
B | 40mm dia tubing. | 0 | LM |  | 0
C | 32mm dia ditto | 40 | LM |  | 0
D | 25mm tubing | 24 | LM |  | 0
E | 20mm dia ditto | 24 | LM |  | 0
| Extra over tubing for:- |  |  |  | 0
F | 50 mm dia bend with male/female threads | 0 | No. |  | 0
G | 40 mm dia bend with male/female threads | 0 | No. |  | 0
H | 32mm dia ditto | 6 | No. |  | 0
I | 25mm dia ditto | 8 | No. |  | 0
J | 20mm dia ditto | 8 | No. |  | 0
K | 50 mm dia tee | 0 | No. |  | 0
L | 40 mm dia tee | 0 | No. |  | 0
M | 32mm dia ditto | 6 | No. |  | 0
N | 25mm dia ditto | 12 | No. |  | 0
O | 20mm dia ditto | 12 | No. |  | 0
| Brass work |  |  |  | 0
P | 50mm dia non-rising stem solid wedge gate valve as peglars or equal and approved with connections to PPR tubing . | 0 | No |  | 0
Q | 32 mm dia ditto | 2 | No |  | 0
R | 25 mm dia ditto | 2 | No |  | 0
| Carried to Collection |  |  |  | 0
SUB-COLLECTION PAGE
4.2.1 | Internal Cold Water Supply |  |  |  | 0
4.2.2 | Internal hot water supply |  |  |  | 0
| Total for Internal Water Supply Carried to Elemental Summary |  |  |  | 0
4.3.1 | SANITARY FITTINGS - (page 1)
Supply, assemble and install the following sanitary fittings including all the necessary joints to service, overflow, waste pipes and jointing materials, mortices, plugs, screws, bolts, nuts, gaskets etc and making good as described and shown on the drawings:-
Water Closet
A | "Duravit-D-Code'' WC consisting of Wall Hung WC Pan 54 cm complete with Soft Close Toilet Seat and Cover Ref:#253509, #006739, and all neccesary accessories for proper functioning of the installation. | 2 | No. |  | 0
B | Geberit delta Concealed cistern complete with mounting accessories. Cistern to be of dual flush 6/4 litres with actuation push buttons to manufacturers details/ Architects approval. | 2 | No. |  | 0
C | "Duravit Karree" wall toilet roll holder with cover. Item No. 0099551000 | 2 | No. |  | 0
D | Coat hook in Satin aluminium finish (Ref No. SAF 4166) as manufactured by Insta-office safco. | 2 | No. |  | 0
E | Wall mounted toilet brush holder and brush of approved colour as Ideal Standard or approved equivalent | 2 | No. |  | 0
F | Chrome plated Arabic shower fixed next to the water closet complete with chrome plated wall bracket as Cobra, scholsser angle valve or equal and approved. | 2 | No. |  | 0
J | Mediclinic Hidgedown support Bar with internal toilet roller holder in white Ref:BG0800 | 2 | No. |  | 0
K | Mediclinic Straight Grab Rail Ref:BR0600 | 6 | No. |  | 0
| Wash Hand Basin & Accessories |  |  |  | 0
G | Vanity top wash basin as Duravit – D-Code germshield antibacteria in white ref # 033754 with centre tap hole, size 545 x 435mm complete with all accessories | 0 | No. |  | 0
H | Semi Pedestal wash basin as Duravit – D-Code germshield antibacteria in white ref # 231055 with centre tap hole, size 545 x 435mm complete with semi pedestal ref # 085717 and all neccesary accessories | 2 | No. |  | 0
I | Hangrohe – Elbow Action Mixer tap (Long elbows) to Engineers/ Clients Approval. | 2 | No. |  | 0
J | Chrome plated 1¼" basin waste complete with flange, shank, chain & plug. | 2 | No. |  | 0
K | Chrome plated 1¼" bottle trap with 75 mm deep seal and 200 mm long tail pipe, cap-nut and wall flange complete with cap-nut, wall flange, plug, chain and angle regulating valves. | 2 | No. |  | 0
| Carried to Collection |  |  |  | 0
4.3.2 | SANITARY FITTINGS - (Page 2)
| Paper Towel Dispenser |  |  |  | 0
A | "Mediclinic PR0783" paper towel dispenser capacity 600 tissues stainless steel satin finish complete with fixing screws. (Code No. PR0783). | 2 | No. |  | 0
B | White epoxy steel 12 litres capacity Electronic pedal operated receptacle and bins as mediclinics Ref No. PP1312, or equal and approved equivalent | 2 | No. |  | 0
| Soap Dispenser |  |  |  | 0
C | Mediclinics DJ0030 in White epoxy finish, with Mediclinics lock system, refill window, Anti-dripping and anti-corrosion valve, Capacity: 1.1 litre glued/screwed to wall liquid soap dispenser complete with initial charge, key and mounting brackets. | 2 | No. |  | 0
| Hand Drier |  |  |  | 0
D | "Mediclinic M96" Push Button Hand drier with 4 mm thick white melamine one-piece cover, complete with fixing accessories, power connection (in concealed conduit) to a local electrical isolator. | 2 | No. |  | 0
0
| Shower |  |  |  | 0
B | Shower Set as "Hangrohe Radiance " Complete with 4-way diviter, handshower on rail, and all neccesary accessories for proper functioning of the installation. Overhead shower to be square as "Hangrohe Radiance E 300 1jet EcoSmart 9 l/min"or equal and approved. | 0 | no. |  | 0
C | Fold-down shower seat for persons with disabilities as Mediclinics or approved equivalent | 0 | no. |  | 0
D | Stainless steel soap basket with chrome finish as Tapis to engineers approval | 0 | no. |  | 0
E | 20mm dia x 600mm long single towel rail complete with end brackets with concealed screws as Mediclinics | 0 | no. |  | 0
F | Stainless steel ring type tumbler holder as Mediclinics | 0 | no. |  | 0
| Carried to Collection |  |  |  | 0
SANITARY FITTINGS - Page 3
| Angle valves |  |  |  | 0
A | Schlosser Germany: Angle Valve : 1/2x3/8in: CP #1710 | 4 | no. |  | 0
| Mirrors |  |  |  | 0
B | 3mm Mirror from plain bevelled glass plates size 800X600 wide with dome headed C.P screws and approved back paddling | 2 | No. |  | 0
C | Ditto but 800x2000mm | 0 | No. |  | 0
D | Ditto but 800x1800mm | 0 | No. |  | 0
| Hand Sanitizer |  |  |  | 0
E | Anti-bacterial hand sanitizer dispenser. Dispenser to be battery-operated with with LED lights for low battery and low product indication. Dispenser to be as Mediclinics or approved equivalent. | 0 | No. |  | 0
0
| Sluice Sink |  |  |  | 0
A | Stainless Steel combined disposal hopper with flush-hopper, concealed cistern, flush valve, and with single bowl s/s sink for rinsing, with drainer. Sink to be fitted with hot and cold water elbow action mixer tap as "Talis" or "Hansgrohe". Hopper to be complete with all piping, fittings and acessories and to be as Twyford PS8106SS. | 0 | No. |  | 0
0
F | Wide Groove Stainless steel single bowl signle drainer kitchen sink as manufactured by Franke a, finished in bright machine polish and to incorporate sound deadening pads. Size 1200 x 500mm wide. The sink top shall be pierced for tap hole(s) and for a 40mm waste hole, outlet and overflow.Fittings to include for chrome plated chain waste 40mm dia. with overflow slots and 1 No. stainless steel bottle trap 40mm dia. with S trap outlet. | 4 | No |  | 0
H | Swivel Kneck Kitchenette Sink as Grohe or approved equivalent. Tap to be chrome plated. Kitchen tap to architects approval | 4 | No. |  | 0
0
I | Allow for careful removal of all existing sanitary fittings and handover to the client. Rate to include cart away of materials that will not required. | 1 | item |  | 0
| Carried to Collection |  |  |  | 0
4.3.4 | SANITARY FITTINGS - Page 4
A | Laboratory Vulcathene Sink size 552x400x231mm as Durapipe 602 sink, or an approved equivalent, complete with all accessories to approval. | 0 | No. |  | 0
B | Three-way bib tap with serrated nozzle outlet for laboratory sinks, with anti-corrosive plastic coating. Tap to be as Vultex Labline VG800126 from Durapipe, or an approved equivalent. | 0 | No. |  | 0
C | 50mm dia inlet undersink dilution recovery trap, 4.5L capacity as Vulcathene W612 or equivalent | 0 | No. |  | 0
D | Combination Emergency shower and eye/face wash system, complete with full-flow stay-open ball valves. Flows to be minimum 17l/min for eye-wash, and 75 l/min for shower, at 30psi. System to be as Speakman SE-675 or approved equivalent. | 0 | No. |  | 0
| Urinal Bowl & Accessories |  |  |  | 0
E | "Duravit D-code Ref. No.082930'' white vitreous china Urinal bowl Ref No.VC7002WH with concealed pipework complete with :- ● Pair of bowl supports ● 1½" diameter domed outlet grating ● 40mm diameter chrome plated bottle trap Ref | 0 | No. |  | 0
0
F | "Cobra Watertech" Electronic - Cobratron :Ref No. EL-3013 Electronic retrofit for flushmaster JNR urinal with batteries & blank for pushbutton. The unit to have the following features: * Integral solenoid valve * Integral battery for anti tamper feature * Operating pressures 0.3 to 8.0 bar * Sensor range - adjustable (factory set 55 cm) * Sensing time (Person to enter proximity) - adjustable 3 to 20 secs (factory set 9 secs) this initiates activation cycle * Flush will then commence when person walks away * With 24 hour auto flush option for hygiene | 0 | no. |  | 0
F | "Duravit " high bowl urinal division with Hangers | 0 | No. |  | 0
| Carried to Collection |  |  |  | 0
SANITARY FITTINGS - Page 5
| Paraplegic WC |  |  |  | 0
A | Elongated WC Pan, for Persons With Disabilities, wall hung D-Code # 222809 in white vitreous china, wash-down action with open flushing rim WC pan with horizontal outlet, fixing screws, mastic. WC to be complete with: White single seat and cover Ref No.0060410000. (For Disabled) | 0 | No |  | 0
B | "DURAVIT D-CODE" Wash Hand Basin With 1 Tap Hole Size 60cm with half Pedestal Ref:023106, 085718- White | 0 | No. |  | 0
C | Hangrohe – Elbow Action Mixer tap (Long elbows) to Engineers/ Clients Approval. | 0 | No. |  | 0
D | Chrome plated 1¼" basin waste complete with flange, shank, chain & plug. | 0 | No. |  | 0
E | Chrome plated 1¼" bottle trap with 75 mm deep seal and 200 mm long tail pipe, cap-nut and wall flange complete with cap-nut, wall flange, plug, chain and angle regulating valves. | 0 | No. |  | 0
F | Mediclinic Hidgedown support Bar with internal toilet roller holder in white Ref:BG0800 | 0 | No. |  | 0
G | Mediclinic Straight Grab Rail Ref:BR0600 | 0 | No. |  | 0
H | Wall mounted toilet brush holder and brush of approved colour as Ideal Standard or approved equivalent | 0 | No. |  | 0
I | Chrome plated Arabic shower fixed next to the water closet complete with chrome plated wall bracket as Cobra, scholsser angle valve or equal and approved. | 0 | No. |  | 0
| Carried to Collection |  |  |  | 0
SUB-COLLECTION PAGE
4.3.1 | Sanitary fittings - page 1 |  |  |  | 0
4.3.2 | Sanitary fittings - page 2 |  |  |  | 0
4.3.3 | Sanitary fittings - page 3 |  |  |  | 0
4.3.4 | Sanitary fittings - page 4 |  |  |  | 0
4.3.5 | Sanitary fittings - page 5 |  |  |  | 0
| Total for Saniatary Fittings Carried to Elemental Summary |  |  |  | 0
SOIL AND WASTE DRAINAGE - PIPEWORK
Supply and install the following drainage UPVC and PVC pipe system as described and shown on the drawings
All pipes and fittings in this installation shall upvc and pvc to BS 5572:1978 and B.S.5750 as manufactured by “Key Terrain” or equal and approved. All jointings and fixings shall be in accordance with the manufacturers instructions and as described.
Tenderers must allow for jointings, clippings, couplings, holders bats, plugging, reducers, spacers etc. necessary for the proper functioning of the installation when pricing
0
A | 150 mm dia Grey pipe | 0 | LM |  | 0
B | 100 mm dia Brown pipe | 40 | LM |  | 0
C | 100 mm dia Grey pipe | 40 | LM |  | 0
D | 50 mm dia pipe | 24 | LM |  | 0
E | 40 mm dia pipe | 24 | LM |  | 0
0
| Extra over pipe for:- |  |  |  | 0
F | 150mm dia sweep bend | 0 | No. |  | 0
G | 100mm dia sweep bend | 6 | No. |  | 0
H | 50mm dia 45o sweep bend | 8 | No. |  | 0
I | 50mm dia 91o sweep bend | 8 | No. |  | 0
J | 40mm dia ditto | 6 | No. |  | 0
K | 100mm dia access sweep bend | 2 | No. |  | 0
L | 100mm dia long radius bend | 2 | No. |  | 0
M | 40mm rodding eye | 2 | No. |  | 0
N | 100mm dia ditto | 1 | No. |  | 0
O | 50mm dia ditto | 2 | No. |  | 0
P | 100mm dia WC connector | 2 | No. |  | 0
Q | 110mm dia. weathering slate | 0 | No. |  | 0
R | 100 mm diameter Light Grey Weathering Apron | 0 | No. |  | 0
S | 100mm dia vent cowl | 0 | No. |  | 0
T | Floor traps complete with stainless steel floor trap covers (AISI 316) to engineers approval. | 2 | No. |  | 0
0
U | Allow for connection to existing drainage line | 1 | item |  | 0
0
| Carried to Collection |  |  |  | 0
SOIL AND WASTE DRAINAGE
A | Excavate trench in murram ground from ground depth not exceeding 2000 mm average 1200 mm including bedding pipe in bed class “B” for 100 mm dia pipe | 40 | LM |  | 0
B | Allow for keeping the works free from water and mud by bailing, pumping or any other method | 1 | Item |  | 0
C | Allow for connecting to the existing inspection chambers | 1 | Item |  | 0
D | Allow for materials for the construction of a standard inspection chamber including excavation and make good depth not exceeding 900mm average 600mm. Chamber walls in 150mm block work with water proof cement render and formed channels bend. | 2 | No. |  | 0
E | Medium duty cast iron inspection chamber cover with frame size: 600 x 450mm including bedding the frame in concrete and bitumen sand air seal. | 2 | No. |  | 0
F | Ditto but heavy duty cover. | 0 | No. |  | 0
0
G | Allow for materials for the construction of a standard inspection gulley trap complete with gulley trap covers to engineers approval | 4 | No. |  | 0
0
0
| Carried to Collection |  |  |  | 0
SUB-COLLECTION PAGE
4.4.1 | Soil & Waste Drainage - Pipework |  |  |  | 0
4.4.2 | Soil & Waste Drainage - Cont |  |  |  | 0
| Total for Soil Water Drainage Carried to Elemental Summary |  |  |  | 0
FIRE FIGHTING SERVICES
4.5.1 | PORTABLE FIRE EXTINGUISHERS
A | 9Kg dry powder multi-purpose fire Class A, B and C as manufactured by Angus Fire Armour ABC multipurpose model AP9K or equal and approved. complete with:- - charge and fixing bracket - pictorial instructions - colour coding to BS 7863 - discharge horn and hose. - pressure indicator | 0 | No. |  | 0
B | 5 kg Carbon Dioxide Steel Stored pressure gas fire extinguishers conforming to BS EN 5423 complete with:- - charge and fixing bracket - pictorial instructions - colour coding to BS 7863 - discharge horn and hose. - pressure indicator | 0 | No. |  | 0
0
C | 1210 x 1210mm Fire Blankets in woven fibre-glass material to be installed in Kitchen | 0 | No. |  | 0
| Total for fire Firefighting Services Carried to Elemental Summary |  |  |  | 0
PLUMBING, DRAINAGE & FIREFIGHTING
MAIN COLLECTION PAGE
4.2 | Internal Water Supply |  |  |  | 0
4.3 | Sanitary fittings |  |  |  | 0
4.4 | Soil & Waste Drainage |  |  |  | 0
4.5 | Firefighting Services |  |  |  | 0
| Total for Ground Floor Kitchen Carried to Section Summary |  |  |  | 0
ELEMENT NO. 5
FIRST FLOOR WARDS
INTERNAL WATER SUPPLY
INTERNAL COLD WATER SUPPLY -
To supply and install PPR tubing and fittings as described and shown on the drawings.
Tenderers must allow for jointings, clippings, couplings ,reducers etc. necessary for the proper and satisfactory functioning of the installation when pricing.
The following in PPR or approved equivalent.
A | 50mm dia tubing. | 0 | LM |  | 0
B | 40mm dia tubing. | 0 | LM |  | 0
C | 32mm dia ditto | 80 | LM |  | 0
D | 25mm tubing | 72 | LM |  | 0
E | 20mm dia ditto | 72 | LM |  | 0
| Extra over tubing for:- |  |  |  | 0
F | 50 mm dia bend with male/female threads | 0 | No. |  | 0
G | 40 mm dia bend with male/female threads | 0 | No. |  | 0
H | 32mm dia ditto | 16 | No. |  | 0
I | 25mm dia ditto | 18 | No. |  | 0
J | 20mm dia ditto | 18 | No. |  | 0
K | 50 mm dia tee | 0 | No. |  | 0
L | 40 mm dia tee | 0 | No. |  | 0
M | 32mm dia ditto | 16 | No. |  | 0
N | 25mm dia ditto | 22 | No. |  | 0
O | 20mm dia ditto | 22 | No. |  | 0
| Brass work |  |  |  | 0
P | 50mm dia non-rising stem solid wedge gate valve as peglars or equal and approved with connections to PPR tubing . | 0 | No |  | 0
Q | 32 mm dia ditto | 2 | No |  | 0
R | 25 mm dia ditto | 10 | No |  | 0
| Carried to Collection |  |  |  | 0
4.2.2 | INTERNAL HOT WATER SUPPLY -
To supply and install CPVC tubing and fittings as described and shown on the drawings.
ers must allow for jointings, clippings, couplings ,reducers etc. necessary for the proper and satisfactory functioning of the installation when pricing.
All pipe runs to be insulated using closed cell Polyethylene pipe insulation with aluminium foil cover as Jumbolag or an approved equivalent.
The following in CPVC specificically suitable for Hot water upto 95 C to engineer's approval.
0
A | 50mm dia tubing. | 0 | LM |  | 0
B | 40mm dia tubing. | 0 | LM |  | 0
C | 32mm dia ditto | 80 | LM |  | 0
D | 25mm tubing | 72 | LM |  | 0
E | 20mm dia ditto | 72 | LM |  | 0
| Extra over tubing for:- |  |  |  | 0
F | 50 mm dia bend with male/female threads | 0 | No. |  | 0
G | 40 mm dia bend with male/female threads | 0 | No. |  | 0
H | 32mm dia ditto | 16 | No. |  | 0
I | 25mm dia ditto | 18 | No. |  | 0
J | 20mm dia ditto | 18 | No. |  | 0
K | 50 mm dia tee | 0 | No. |  | 0
L | 40 mm dia tee | 0 | No. |  | 0
M | 32mm dia ditto | 16 | No. |  | 0
N | 25mm dia ditto | 22 | No. |  | 0
O | 20mm dia ditto | 22 | No. |  | 0
| Brass work |  |  |  | 0
P | 50mm dia non-rising stem solid wedge gate valve as peglars or equal and approved with connections to PPR tubing . | 0 | No |  | 0
Q | 32 mm dia ditto | 2 | No |  | 0
R | 25 mm dia ditto | 10 | No |  | 0
| Carried to Collection |  |  |  | 0
SUB-COLLECTION PAGE
4.2.1 | Internal Cold Water Supply |  |  |  | 0
4.2.2 | Internal hot water supply |  |  |  | 0
| Total for Internal Water Supply Carried to Elemental Summary |  |  |  | 0
4.3.1 | SANITARY FITTINGS - (page 1)
Supply, assemble and install the following sanitary fittings including all the necessary joints to service, overflow, waste pipes and jointing materials, mortices, plugs, screws, bolts, nuts, gaskets etc and making good as described and shown on the drawings:-
Water Closet
A | "Duravit-D-Code'' WC consisting of Wall Hung WC Pan 54 cm complete with Soft Close Toilet Seat and Cover Ref:#253509, #006739, and all neccesary accessories for proper functioning of the installation. | 13 | No. |  | 0
B | Geberit delta Concealed cistern complete with mounting accessories. Cistern to be of dual flush 6/4 litres with actuation push buttons to manufacturers details/ Architects approval. | 13 | No. |  | 0
C | "Duravit Karree" wall toilet roll holder with cover. Item No. 0099551000 | 13 | No. |  | 0
D | Coat hook in Satin aluminium finish (Ref No. SAF 4166) as manufactured by Insta-office safco. | 13 | No. |  | 0
E | Wall mounted toilet brush holder and brush of approved colour as Ideal Standard or approved equivalent | 13 | No. |  | 0
F | Chrome plated Arabic shower fixed next to the water closet complete with chrome plated wall bracket as Cobra, scholsser angle valve or equal and approved. | 13 | No. |  | 0
J | Mediclinic Hidgedown support Bar with internal toilet roller holder in white Ref:BG0800 | 13 | No. |  | 0
K | Mediclinic Straight Grab Rail Ref:BR0600 | 39 | No. |  | 0
| Wash Hand Basin & Accessories |  |  |  | 0
G | Vanity top wash basin as Duravit – D-Code germshield antibacteria in white ref # 033754 with centre tap hole, size 545 x 435mm complete with all accessories | 12 | No. |  | 0
H | Semi Pedestal wash basin as Duravit – D-Code germshield antibacteria in white ref # 231055 with centre tap hole, size 545 x 435mm complete with semi pedestal ref # 085717 and all neccesary accessories | 23 | No. |  | 0
I | Hangrohe – Elbow Action Mixer tap (Long elbows) to Engineers/ Clients Approval. | 35 | No. |  | 0
J | Chrome plated 1¼" basin waste complete with flange, shank, chain & plug. | 35 | No. |  | 0
K | Chrome plated 1¼" bottle trap with 75 mm deep seal and 200 mm long tail pipe, cap-nut and wall flange complete with cap-nut, wall flange, plug, chain and angle regulating valves. | 35 | No. |  | 0
| Carried to Collection |  |  |  | 0
4.3.2 | SANITARY FITTINGS - (Page 2)
| Paper Towel Dispenser |  |  |  | 0
A | "Mediclinic PR0783" paper towel dispenser capacity 600 tissues stainless steel satin finish complete with fixing screws. (Code No. PR0783). | 35 | No. |  | 0
B | White epoxy steel 12 litres capacity Electronic pedal operated receptacle and bins as mediclinics Ref No. PP1312, or equal and approved equivalent | 35 | No. |  | 0
| Soap Dispenser |  |  |  | 0
C | Mediclinics DJ0030 in White epoxy finish, with Mediclinics lock system, refill window, Anti-dripping and anti-corrosion valve, Capacity: 1.1 litre glued/screwed to wall liquid soap dispenser complete with initial charge, key and mounting brackets. | 35 | No. |  | 0
| Hand Drier |  |  |  | 0
D | "Mediclinic M96" Push Button Hand drier with 4 mm thick white melamine one-piece cover, complete with fixing accessories, power connection (in concealed conduit) to a local electrical isolator. | 2 | No. |  | 0
0
| Shower |  |  |  | 0
B | Shower Set as "Hangrohe Radiance " Complete with 4-way diviter, handshower on rail, and all neccesary accessories for proper functioning of the installation. Overhead shower to be square as "Hangrohe Radiance E 300 1jet EcoSmart 9 l/min"or equal and approved. | 16 | no. |  | 0
C | Fold-down shower seat for persons with disabilities as Mediclinics or approved equivalent | 16 | no. |  | 0
D | Stainless steel soap basket with chrome finish as Tapis to engineers approval | 16 | no. |  | 0
E | 20mm dia x 600mm long single towel rail complete with end brackets with concealed screws as Mediclinics | 16 | no. |  | 0
F | Stainless steel ring type tumbler holder as Mediclinics | 16 | no. |  | 0
| Carried to Collection |  |  |  | 0
SANITARY FITTINGS - Page 3
| Angle valves |  |  |  | 0
A | Schlosser Germany: Angle Valve : 1/2x3/8in: CP #1710 | 70 | no. |  | 0
| Mirrors |  |  |  | 0
B | 3mm Mirror from plain bevelled glass plates size 800X600 wide with dome headed C.P screws and approved back paddling | 35 | No. |  | 0
C | Ditto but 800x2000mm | 0 | No. |  | 0
D | Ditto but 800x1800mm | 0 | No. |  | 0
| Hand Sanitizer |  |  |  | 0
E | Anti-bacterial hand sanitizer dispenser. Dispenser to be battery-operated with with LED lights for low battery and low product indication. Dispenser to be as Mediclinics or approved equivalent. | 3 | No. |  | 0
0
| Sluice Sink |  |  |  | 0
A | Stainless Steel combined disposal hopper with flush-hopper, concealed cistern, flush valve, and with single bowl s/s sink for rinsing, with drainer. Sink to be fitted with hot and cold water elbow action mixer tap as "Talis" or "Hansgrohe". Hopper to be complete with all piping, fittings and acessories and to be as Twyford PS8106SS. | 3 | No. |  | 0
0
F | Wide Groove Stainless steel single bowl signle drainer kitchen sink as manufactured by Franke a, finished in bright machine polish and to incorporate sound deadening pads. Size 1200 x 500mm wide. The sink top shall be pierced for tap hole(s) and for a 40mm waste hole, outlet and overflow.Fittings to include for chrome plated chain waste 40mm dia. with overflow slots and 1 No. stainless steel bottle trap 40mm dia. with S trap outlet. | 6 | No |  | 0
H | Swivel Kneck Kitchenette Sink as Grohe or approved equivalent. Tap to be chrome plated. Kitchen tap to architects approval | 6 | No. |  | 0
0
I | Allow for careful removal of all existing sanitary fittings and handover to the client. Rate to include cart away of materials that will not required. | 1 | item |  | 0
| Carried to Collection |  |  |  | 0
4.3.4 | SANITARY FITTINGS - Page 4
A | Laboratory Vulcathene Sink size 552x400x231mm as Durapipe 602 sink, or an approved equivalent, complete with all accessories to approval. | 0 | No. |  | 0
B | Three-way bib tap with serrated nozzle outlet for laboratory sinks, with anti-corrosive plastic coating. Tap to be as Vultex Labline VG800126 from Durapipe, or an approved equivalent. | 0 | No. |  | 0
C | 50mm dia inlet undersink dilution recovery trap, 4.5L capacity as Vulcathene W612 or equivalent | 0 | No. |  | 0
D | Combination Emergency shower and eye/face wash system, complete with full-flow stay-open ball valves. Flows to be minimum 17l/min for eye-wash, and 75 l/min for shower, at 30psi. System to be as Speakman SE-675 or approved equivalent. | 0 | No. |  | 0
| Urinal Bowl & Accessories |  |  |  | 0
E | "Duravit D-code Ref. No.082930'' white vitreous china Urinal bowl Ref No.VC7002WH with concealed pipework complete with :- ● Pair of bowl supports ● 1½" diameter domed outlet grating ● 40mm diameter chrome plated bottle trap Ref | 0 | No. |  | 0
0
F | "Cobra Watertech" Electronic - Cobratron :Ref No. EL-3013 Electronic retrofit for flushmaster JNR urinal with batteries & blank for pushbutton. The unit to have the following features: * Integral solenoid valve * Integral battery for anti tamper feature * Operating pressures 0.3 to 8.0 bar * Sensor range - adjustable (factory set 55 cm) * Sensing time (Person to enter proximity) - adjustable 3 to 20 secs (factory set 9 secs) this initiates activation cycle * Flush will then commence when person walks away * With 24 hour auto flush option for hygiene | 0 | no. |  | 0
F | "Duravit " high bowl urinal division with Hangers | 0 | No. |  | 0
| Carried to Collection |  |  |  | 0
SANITARY FITTINGS - Page 5
| Paraplegic WC |  |  |  | 0
A | Elongated WC Pan, for Persons With Disabilities, wall hung D-Code # 222809 in white vitreous china, wash-down action with open flushing rim WC pan with horizontal outlet, fixing screws, mastic. WC to be complete with: White single seat and cover Ref No.0060410000. (For Disabled) | 0 | No |  | 0
B | "DURAVIT D-CODE" Wash Hand Basin With 1 Tap Hole Size 60cm with half Pedestal Ref:023106, 085718- White | 0 | No. |  | 0
C | Hangrohe – Elbow Action Mixer tap (Long elbows) to Engineers/ Clients Approval. | 0 | No. |  | 0
D | Chrome plated 1¼" basin waste complete with flange, shank, chain & plug. | 0 | No. |  | 0
E | Chrome plated 1¼" bottle trap with 75 mm deep seal and 200 mm long tail pipe, cap-nut and wall flange complete with cap-nut, wall flange, plug, chain and angle regulating valves. | 0 | No. |  | 0
F | Mediclinic Hidgedown support Bar with internal toilet roller holder in white Ref:BG0800 | 0 | No. |  | 0
G | Mediclinic Straight Grab Rail Ref:BR0600 | 0 | No. |  | 0
H | Wall mounted toilet brush holder and brush of approved colour as Ideal Standard or approved equivalent | 0 | No. |  | 0
I | Chrome plated Arabic shower fixed next to the water closet complete with chrome plated wall bracket as Cobra, scholsser angle valve or equal and approved. | 0 | No. |  | 0
| Carried to Collection |  |  |  | 0
SUB-COLLECTION PAGE
4.3.1 | Sanitary fittings - page 1 |  |  |  | 0
4.3.2 | Sanitary fittings - page 2 |  |  |  | 0
4.3.3 | Sanitary fittings - page 3 |  |  |  | 0
4.3.4 | Sanitary fittings - page 4 |  |  |  | 0
4.3.5 | Sanitary fittings - page 5 |  |  |  | 0
| Total for Saniatary Fittings Carried to Elemental Summary |  |  |  | 0
SOIL AND WASTE DRAINAGE - PIPEWORK
Supply and install the following drainage UPVC and PVC pipe system as described and shown on the drawings
All pipes and fittings in this installation shall upvc and pvc to BS 5572:1978 and B.S.5750 as manufactured by “Key Terrain” or equal and approved. All jointings and fixings shall be in accordance with the manufacturers instructions and as described.
Tenderers must allow for jointings, clippings, couplings, holders bats, plugging, reducers, spacers etc. necessary for the proper functioning of the installation when pricing
0
A | 150 mm dia Grey pipe | 0 | LM |  | 0
B | 100 mm dia Brown pipe | 120 | LM |  | 0
C | 100 mm dia Grey pipe | 120 | LM |  | 0
D | 50 mm dia pipe | 150 | LM |  | 0
E | 40 mm dia pipe | 150 | LM |  | 0
0
| Extra over pipe for:- |  |  |  | 0
F | 150mm dia sweep bend | 0 | No. |  | 0
G | 100mm dia sweep bend | 32 | No. |  | 0
H | 50mm dia 45o sweep bend | 42 | No. |  | 0
I | 50mm dia 91o sweep bend | 42 | No. |  | 0
J | 40mm dia ditto | 16 | No. |  | 0
K | 100mm dia access sweep bend | 32 | No. |  | 0
L | 100mm dia long radius bend | 32 | No. |  | 0
M | 40mm rodding eye | 18 | No. |  | 0
N | 100mm dia ditto | 18 | No. |  | 0
O | 50mm dia ditto | 14 | No. |  | 0
P | 100mm dia WC connector | 17 | No. |  | 0
Q | 110mm dia. weathering slate | 0 | No. |  | 0
R | 100 mm diameter Light Grey Weathering Apron | 0 | No. |  | 0
S | 100mm dia vent cowl | 14 | No. |  | 0
T | Floor traps complete with stainless steel floor trap covers (AISI 316) to engineers approval. | 32 | No. |  | 0
0
U | Allow for connection to existing drainage line | 1 | item |  | 0
0
| Carried to Collection |  |  |  | 0
SOIL AND WASTE DRAINAGE
A | Excavate trench in murram ground from ground depth not exceeding 2000 mm average 1200 mm including bedding pipe in bed class “B” for 100 mm dia pipe | 0 | LM |  | 0
B | Allow for keeping the works free from water and mud by bailing, pumping or any other method | 0 | Item |  | 0
C | Allow for connecting to the existing inspection chambers | 0 | Item |  | 0
D | Allow for materials for the construction of a standard inspection chamber including excavation and make good depth not exceeding 900mm average 600mm. Chamber walls in 150mm block work with water proof cement render and formed channels bend. | 0 | No. |  | 0
E | Medium duty cast iron inspection chamber cover with frame size: 600 x 450mm including bedding the frame in concrete and bitumen sand air seal. | 0 | No. |  | 0
F | Ditto but heavy duty cover. | 0 | No. |  | 0
|  | 0 |  |  | 0
G | Allow for materials for the construction of a standard inspection gulley trap complete with gulley trap covers to engineers approval | 0 | No. |  | 0
0
0
| Carried to Collection |  |  |  | 0
SUB-COLLECTION PAGE
4.4.1 | Soil & Waste Drainage - Pipework |  |  |  | 0
4.4.2 | Soil & Waste Drainage - Cont |  |  |  | 0
| Total for Soil Water Drainage Carried to Elemental Summary |  |  |  | 0
FIRE FIGHTING SERVICES
4.5.1 | PORTABLE FIRE EXTINGUISHERS
A | 9Kg dry powder multi-purpose fire Class A, B and C as manufactured by Angus Fire Armour ABC multipurpose model AP9K or equal and approved. complete with:- - charge and fixing bracket - pictorial instructions - colour coding to BS 7863 - discharge horn and hose. - pressure indicator | 0 | No. |  | 0
B | 5 kg Carbon Dioxide Steel Stored pressure gas fire extinguishers conforming to BS EN 5423 complete with:- - charge and fixing bracket - pictorial instructions - colour coding to BS 7863 - discharge horn and hose. - pressure indicator | 0 | No. |  | 0
0
C | 1210 x 1210mm Fire Blankets in woven fibre-glass material to be installed in Kitchen | 0 | No. |  | 0
| Total for fire Firefighting Services Carried to Elemental Summary |  |  |  | 0
PLUMBING, DRAINAGE & FIREFIGHTING
MAIN COLLECTION PAGE
4.2 | Internal Water Supply |  |  |  | 0
4.3 | Sanitary fittings |  |  |  | 0
4.4 | Soil & Waste Drainage |  |  |  | 0
4.5 | Firefighting Services |  |  |  | 0
| Total for Wards Carried to Section Summary |  |  |  | 0
ELEMENT NO. 6
CIRCULATION CORRIDOR
INTERNAL WATER SUPPLY
INTERNAL COLD WATER SUPPLY -
To supply and install PPR tubing and fittings as described and shown on the drawings.
Tenderers must allow for jointings, clippings, couplings ,reducers etc. necessary for the proper and satisfactory functioning of the installation when pricing.
The following in PPR or approved equivalent.
A | 50mm dia tubing. | 0 | LM |  | 0
B | 40mm dia tubing. | 0 | LM |  | 0
C | 32mm dia ditto | 0 | LM |  | 0
D | 25mm tubing | 0 | LM |  | 0
E | 20mm dia ditto | 0 | LM |  | 0
| Extra over tubing for:- |  |  |  | 0
F | 50 mm dia bend with male/female threads | 0 | No. |  | 0
G | 40 mm dia bend with male/female threads | 0 | No. |  | 0
H | 32mm dia ditto | 0 | No. |  | 0
I | 25mm dia ditto | 0 | No. |  | 0
J | 20mm dia ditto | 0 | No. |  | 0
K | 50 mm dia tee | 0 | No. |  | 0
L | 40 mm dia tee | 0 | No. |  | 0
M | 32mm dia ditto | 0 | No. |  | 0
N | 25mm dia ditto | 0 | No. |  | 0
O | 20mm dia ditto | 0 | No. |  | 0
| Brass work |  |  |  | 0
P | 50mm dia non-rising stem solid wedge gate valve as peglars or equal and approved with connections to PPR tubing . | 0 | No |  | 0
Q | 32 mm dia ditto | 0 | No |  | 0
R | 25 mm dia ditto | 0 | No |  | 0
| Carried to Collection |  |  |  | 0
4.2.2 | INTERNAL HOT WATER SUPPLY -
To supply and install CPVC tubing and fittings as described and shown on the drawings.
ers must allow for jointings, clippings, couplings ,reducers etc. necessary for the proper and satisfactory functioning of the installation when pricing.
All pipe runs to be insulated using closed cell Polyethylene pipe insulation with aluminium foil cover as Jumbolag or an approved equivalent.
The following in CPVC specificically suitable for Hot water upto 95 C to engineer's approval.
0
A | 50mm dia tubing. | 0 | LM |  | 0
B | 40mm dia tubing. | 0 | LM |  | 0
C | 32mm dia ditto | 0 | LM |  | 0
D | 25mm tubing | 0 | LM |  | 0
E | 20mm dia ditto | 0 | LM |  | 0
| Extra over tubing for:- |  |  |  | 0
F | 50 mm dia bend with male/female threads | 0 | No. |  | 0
G | 40 mm dia bend with male/female threads | 0 | No. |  | 0
H | 32mm dia ditto | 0 | No. |  | 0
I | 25mm dia ditto | 0 | No. |  | 0
J | 20mm dia ditto | 0 | No. |  | 0
K | 50 mm dia tee | 0 | No. |  | 0
L | 40 mm dia tee | 0 | No. |  | 0
M | 32mm dia ditto | 0 | No. |  | 0
N | 25mm dia ditto | 0 | No. |  | 0
O | 20mm dia ditto | 0 | No. |  | 0
| Brass work |  |  |  | 0
P | 50mm dia non-rising stem solid wedge gate valve as peglars or equal and approved with connections to PPR tubing . | 0 | No |  | 0
Q | 32 mm dia ditto | 0 | No |  | 0
R | 25 mm dia ditto | 0 | No |  | 0
| Carried to Collection |  |  |  | 0
SUB-COLLECTION PAGE
4.2.1 | Internal Cold Water Supply |  |  |  | 0
4.2.2 | Internal hot water supply |  |  |  | 0
| Total for Internal Water Supply Carried to Elemental Summary |  |  |  | 0
4.3.1 | SANITARY FITTINGS - (page 1)
Supply, assemble and install the following sanitary fittings including all the necessary joints to service, overflow, waste pipes and jointing materials, mortices, plugs, screws, bolts, nuts, gaskets etc and making good as described and shown on the drawings:-
Water Closet
A | "Duravit-D-Code'' WC consisting of Wall Hung WC Pan 54 cm complete with Soft Close Toilet Seat and Cover Ref:#253509, #006739, and all neccesary accessories for proper functioning of the installation. | 0 | No. |  | 0
B | Geberit delta Concealed cistern complete with mounting accessories. Cistern to be of dual flush 6/4 litres with actuation push buttons to manufacturers details/ Architects approval. | 0 | No. |  | 0
C | "Duravit Karree" wall toilet roll holder with cover. Item No. 0099551000 | 0 | No. |  | 0
D | Coat hook in Satin aluminium finish (Ref No. SAF 4166) as manufactured by Insta-office safco. | 0 | No. |  | 0
E | Wall mounted toilet brush holder and brush of approved colour as Ideal Standard or approved equivalent | 0 | No. |  | 0
F | Chrome plated Arabic shower fixed next to the water closet complete with chrome plated wall bracket as Cobra, scholsser angle valve or equal and approved. | 0 | No. |  | 0
J | Mediclinic Hidgedown support Bar with internal toilet roller holder in white Ref:BG0800 | 0 | No. |  | 0
K | Mediclinic Straight Grab Rail Ref:BR0600 | 0 | No. |  | 0
| Wash Hand Basin & Accessories | 0 |  |  | 0
G | Vanity top wash basin as Duravit – D-Code germshield antibacteria in white ref # 033754 with centre tap hole, size 545 x 435mm complete with all accessories | 0 | No. |  | 0
H | Semi Pedestal wash basin as Duravit – D-Code germshield antibacteria in white ref # 231055 with centre tap hole, size 545 x 435mm complete with semi pedestal ref # 085717 and all neccesary accessories | 0 | No. |  | 0
I | Hangrohe – Elbow Action Mixer tap (Long elbows) to Engineers/ Clients Approval. | 0 | No. |  | 0
J | Chrome plated 1¼" basin waste complete with flange, shank, chain & plug. | 0 | No. |  | 0
K | Chrome plated 1¼" bottle trap with 75 mm deep seal and 200 mm long tail pipe, cap-nut and wall flange complete with cap-nut, wall flange, plug, chain and angle regulating valves. | 0 | No. |  | 0
| Carried to Collection |  |  |  | 0
4.3.2 | SANITARY FITTINGS - (Page 2)
| Paper Towel Dispenser |  |  |  | 0
A | "Mediclinic PR0783" paper towel dispenser capacity 600 tissues stainless steel satin finish complete with fixing screws. (Code No. PR0783). | 0 | No. |  | 0
B | White epoxy steel 12 litres capacity Electronic pedal operated receptacle and bins as mediclinics Ref No. PP1312, or equal and approved equivalent | 0 | No. |  | 0
| Soap Dispenser | 0 |  |  | 0
C | Mediclinics DJ0030 in White epoxy finish, with Mediclinics lock system, refill window, Anti-dripping and anti-corrosion valve, Capacity: 1.1 litre glued/screwed to wall liquid soap dispenser complete with initial charge, key and mounting brackets. | 0 | No. |  | 0
| Hand Drier | 0 |  |  | 0
D | "Mediclinic M96" Push Button Hand drier with 4 mm thick white melamine one-piece cover, complete with fixing accessories, power connection (in concealed conduit) to a local electrical isolator. | 0 | No. |  | 0
|  | 0 |  |  | 0
| Shower | 0 |  |  | 0
B | Shower Set as "Hangrohe Radiance " Complete with 4-way diviter, handshower on rail, and all neccesary accessories for proper functioning of the installation. Overhead shower to be square as "Hangrohe Radiance E 300 1jet EcoSmart 9 l/min"or equal and approved. | 0 | no. |  | 0
C | Fold-down shower seat for persons with disabilities as Mediclinics or approved equivalent | 0 | no. |  | 0
D | Stainless steel soap basket with chrome finish as Tapis to engineers approval | 0 | no. |  | 0
E | 20mm dia x 600mm long single towel rail complete with end brackets with concealed screws as Mediclinics | 0 | no. |  | 0
F | Stainless steel ring type tumbler holder as Mediclinics | 0 | no. |  | 0
| Carried to Collection |  |  |  | 0
SANITARY FITTINGS - Page 3
| Angle valves |  |  |  | 0
A | Schlosser Germany: Angle Valve : 1/2x3/8in: CP #1710 | 0 | no. |  | 0
| Mirrors |  |  |  | 0
B | 3mm Mirror from plain bevelled glass plates size 800X600 wide with dome headed C.P screws and approved back paddling | 0 | No. |  | 0
C | Ditto but 800x2000mm | 0 | No. |  | 0
D | Ditto but 800x1800mm | 0 | No. |  | 0
| Hand Sanitizer |  |  |  | 0
E | Anti-bacterial hand sanitizer dispenser. Dispenser to be battery-operated with with LED lights for low battery and low product indication. Dispenser to be as Mediclinics or approved equivalent. | 0 | No. |  | 0
0
| Sluice Sink |  |  |  | 0
A | Stainless Steel combined disposal hopper with flush-hopper, concealed cistern, flush valve, and with single bowl s/s sink for rinsing, with drainer. Sink to be fitted with hot and cold water elbow action mixer tap as "Talis" or "Hansgrohe". Hopper to be complete with all piping, fittings and acessories and to be as Twyford PS8106SS. | 0 | No. |  | 0
0
F | Wide Groove Stainless steel single bowl signle drainer kitchen sink as manufactured by Franke a, finished in bright machine polish and to incorporate sound deadening pads. Size 1200 x 500mm wide. The sink top shall be pierced for tap hole(s) and for a 40mm waste hole, outlet and overflow.Fittings to include for chrome plated chain waste 40mm dia. with overflow slots and 1 No. stainless steel bottle trap 40mm dia. with S trap outlet. | 0 | No |  | 0
H | Swivel Kneck Kitchenette Sink as Grohe or approved equivalent. Tap to be chrome plated. Kitchen tap to architects approval | 0 | No. |  | 0
0
I | Allow for careful removal of all existing sanitary fittings and handover to the client. Rate to include cart away of materials that will not required. | 0 | item |  | 0
| Carried to Collection |  |  |  | 0
4.3.4 | SANITARY FITTINGS - Page 4
A | Laboratory Vulcathene Sink size 552x400x231mm as Durapipe 602 sink, or an approved equivalent, complete with all accessories to approval. | 0 | No. |  | 0
B | Three-way bib tap with serrated nozzle outlet for laboratory sinks, with anti-corrosive plastic coating. Tap to be as Vultex Labline VG800126 from Durapipe, or an approved equivalent. | 0 | No. |  | 0
C | 50mm dia inlet undersink dilution recovery trap, 4.5L capacity as Vulcathene W612 or equivalent | 0 | No. |  | 0
D | Combination Emergency shower and eye/face wash system, complete with full-flow stay-open ball valves. Flows to be minimum 17l/min for eye-wash, and 75 l/min for shower, at 30psi. System to be as Speakman SE-675 or approved equivalent. | 0 | No. |  | 0
| Urinal Bowl & Accessories |  |  |  | 0
E | "Duravit D-code Ref. No.082930'' white vitreous china Urinal bowl Ref No.VC7002WH with concealed pipework complete with :- ● Pair of bowl supports ● 1½" diameter domed outlet grating ● 40mm diameter chrome plated bottle trap Ref | 0 | No. |  | 0
0
F | "Cobra Watertech" Electronic - Cobratron :Ref No. EL-3013 Electronic retrofit for flushmaster JNR urinal with batteries & blank for pushbutton. The unit to have the following features: * Integral solenoid valve * Integral battery for anti tamper feature * Operating pressures 0.3 to 8.0 bar * Sensor range - adjustable (factory set 55 cm) * Sensing time (Person to enter proximity) - adjustable 3 to 20 secs (factory set 9 secs) this initiates activation cycle * Flush will then commence when person walks away * With 24 hour auto flush option for hygiene | 0 | no. |  | 0
F | "Duravit " high bowl urinal division with Hangers | 0 | No. |  | 0
| Carried to Collection |  |  |  | 0
SANITARY FITTINGS - Page 5
| Paraplegic WC |  |  |  | 0
A | Elongated WC Pan, for Persons With Disabilities, wall hung D-Code # 222809 in white vitreous china, wash-down action with open flushing rim WC pan with horizontal outlet, fixing screws, mastic. WC to be complete with: White single seat and cover Ref No.0060410000. (For Disabled) | 0 | No |  | 0
B | "DURAVIT D-CODE" Wash Hand Basin With 1 Tap Hole Size 60cm with half Pedestal Ref:023106, 085718- White | 0 | No. |  | 0
C | Hangrohe – Elbow Action Mixer tap (Long elbows) to Engineers/ Clients Approval. | 0 | No. |  | 0
D | Chrome plated 1¼" basin waste complete with flange, shank, chain & plug. | 0 | No. |  | 0
E | Chrome plated 1¼" bottle trap with 75 mm deep seal and 200 mm long tail pipe, cap-nut and wall flange complete with cap-nut, wall flange, plug, chain and angle regulating valves. | 0 | No. |  | 0
F | Mediclinic Hidgedown support Bar with internal toilet roller holder in white Ref:BG0800 | 0 | No. |  | 0
G | Mediclinic Straight Grab Rail Ref:BR0600 | 0 | No. |  | 0
H | Wall mounted toilet brush holder and brush of approved colour as Ideal Standard or approved equivalent | 0 | No. |  | 0
I | Chrome plated Arabic shower fixed next to the water closet complete with chrome plated wall bracket as Cobra, scholsser angle valve or equal and approved. | 0 | No. |  | 0
| Carried to Collection |  |  |  | 0
SUB-COLLECTION PAGE
4.3.1 | Sanitary fittings - page 1 |  |  |  | 0
4.3.2 | Sanitary fittings - page 2 |  |  |  | 0
4.3.3 | Sanitary fittings - page 3 |  |  |  | 0
4.3.4 | Sanitary fittings - page 4 |  |  |  | 0
4.3.5 | Sanitary fittings - page 5 |  |  |  | 0
| Total for Saniatary Fittings Carried to Elemental Summary |  |  |  | 0
SOIL AND WASTE DRAINAGE - PIPEWORK
Supply and install the following drainage UPVC and PVC pipe system as described and shown on the drawings
All pipes and fittings in this installation shall upvc and pvc to BS 5572:1978 and B.S.5750 as manufactured by “Key Terrain” or equal and approved. All jointings and fixings shall be in accordance with the manufacturers instructions and as described.
Tenderers must allow for jointings, clippings, couplings, holders bats, plugging, reducers, spacers etc. necessary for the proper functioning of the installation when pricing
0
A | 150 mm dia Grey pipe | 0 | LM |  | 0
B | 100 mm dia Brown pipe | 0 | LM |  | 0
C | 100 mm dia Grey pipe | 0 | LM |  | 0
D | 50 mm dia pipe | 0 | LM |  | 0
E | 40 mm dia pipe | 0 | LM |  | 0
0
| Extra over pipe for:- |  |  |  | 0
F | 150mm dia sweep bend | 0 | No. |  | 0
G | 100mm dia sweep bend | 0 | No. |  | 0
H | 50mm dia 45o sweep bend | 0 | No. |  | 0
I | 50mm dia 91o sweep bend | 0 | No. |  | 0
J | 40mm dia ditto | 0 | No. |  | 0
K | 100mm dia access sweep bend | 0 | No. |  | 0
L | 100mm dia long radius bend | 0 | No. |  | 0
M | 40mm rodding eye | 0 | No. |  | 0
N | 100mm dia ditto | 0 | No. |  | 0
O | 50mm dia ditto | 0 | No. |  | 0
P | 100mm dia WC connector | 0 | No. |  | 0
Q | 110mm dia. weathering slate | 0 | No. |  | 0
R | 100 mm diameter Light Grey Weathering Apron | 0 | No. |  | 0
S | 100mm dia vent cowl | 0 | No. |  | 0
T | Floor traps complete with stainless steel floor trap covers (AISI 316) to engineers approval. | 0 | No. |  | 0
0
U | Allow for connection to existing drainage line | 0 | item |  | 0
0
| Carried to Collection |  |  |  | 0
SOIL AND WASTE DRAINAGE
A | Excavate trench in murram ground from ground depth not exceeding 2000 mm average 1200 mm including bedding pipe in bed class “B” for 100 mm dia pipe | 0 | LM |  | 0
B | Allow for keeping the works free from water and mud by bailing, pumping or any other method | 0 | Item |  | 0
C | Allow for connecting to the existing inspection chambers | 0 | Item |  | 0
D | Allow for materials for the construction of a standard inspection chamber including excavation and make good depth not exceeding 900mm average 600mm. Chamber walls in 150mm block work with water proof cement render and formed channels bend. | 0 | No. |  | 0
E | Medium duty cast iron inspection chamber cover with frame size: 600 x 450mm including bedding the frame in concrete and bitumen sand air seal. | 0 | No. |  | 0
F | Ditto but heavy duty cover. | 0 | No. |  | 0
|  | 0 |  |  | 0
G | Allow for materials for the construction of a standard inspection gulley trap complete with gulley trap covers to engineers approval | 0 | No. |  | 0
0
0
| Carried to Collection |  |  |  | 0
SUB-COLLECTION PAGE
4.4.1 | Soil & Waste Drainage - Pipework |  |  |  | 0
4.4.2 | Soil & Waste Drainage - Cont |  |  |  | 0
| Total for Soil Water Drainage Carried to Elemental Summary |  |  |  | 0
FIRE FIGHTING SERVICES
4.5.1 | PORTABLE FIRE EXTINGUISHERS
A | 9Kg dry powder multi-purpose fire Class A, B and C as manufactured by Angus Fire Armour ABC multipurpose model AP9K or equal and approved. complete with:- - charge and fixing bracket - pictorial instructions - colour coding to BS 7863 - discharge horn and hose. - pressure indicator | 0 | No. |  | 0
B | 5 kg Carbon Dioxide Steel Stored pressure gas fire extinguishers conforming to BS EN 5423 complete with:- - charge and fixing bracket - pictorial instructions - colour coding to BS 7863 - discharge horn and hose. - pressure indicator | 0 | No. |  | 0
0
C | 1210 x 1210mm Fire Blankets in woven fibre-glass material to be installed in Kitchen | 0 | No. |  | 0
| Total for fire Firefighting Services Carried to Elemental Summary |  |  |  | 0
PLUMBING, DRAINAGE & FIREFIGHTING
MAIN COLLECTION PAGE
4.2 | Internal Water Supply |  |  |  | 0
4.3 | Sanitary fittings |  |  |  | 0
4.4 | Soil & Waste Drainage |  |  |  | 0
4.5 | Firefighting Services |  |  |  | 0
| Total for Circulation Corrdidors Carried to Section Summary |  |  |  | 0
ELEMENT NO. 7
CARDIAC
INTERNAL WATER SUPPLY
INTERNAL COLD WATER SUPPLY -
To supply and install PPR tubing and fittings as described and shown on the drawings.
Tenderers must allow for jointings, clippings, couplings ,reducers etc. necessary for the proper and satisfactory functioning of the installation when pricing.
The following in PPR or approved equivalent.
A | 50mm dia tubing. | 0 | LM |  | 0
B | 40mm dia tubing. | 0 | LM |  | 0
C | 32mm dia ditto | 40 | LM |  | 0
D | 25mm tubing | 24 | LM |  | 0
E | 20mm dia ditto | 24 | LM |  | 0
| Extra over tubing for:- |  |  |  | 0
F | 50 mm dia bend with male/female threads | 0 | No. |  | 0
G | 40 mm dia bend with male/female threads | 0 | No. |  | 0
H | 32mm dia ditto | 6 | No. |  | 0
I | 25mm dia ditto | 18 | No. |  | 0
J | 20mm dia ditto | 18 | No. |  | 0
K | 50 mm dia tee | 0 | No. |  | 0
L | 40 mm dia tee | 0 | No. |  | 0
M | 32mm dia ditto | 6 | No. |  | 0
N | 25mm dia ditto | 18 | No. |  | 0
O | 20mm dia ditto | 18 | No. |  | 0
| Brass work |  |  |  | 0
P | 50mm dia non-rising stem solid wedge gate valve as peglars or equal and approved with connections to PPR tubing . | 0 | No |  | 0
Q | 32 mm dia ditto | 2 | No |  | 0
R | 25 mm dia ditto | 6 | No |  | 0
| Carried to Collection |  |  |  | 0
4.2.2 | INTERNAL HOT WATER SUPPLY -
To supply and install CPVC tubing and fittings as described and shown on the drawings.
ers must allow for jointings, clippings, couplings ,reducers etc. necessary for the proper and satisfactory functioning of the installation when pricing.
All pipe runs to be insulated using closed cell Polyethylene pipe insulation with aluminium foil cover as Jumbolag or an approved equivalent.
The following in CPVC specificically suitable for Hot water upto 95 C to engineer's approval.
0
A | 50mm dia tubing. | 0 | LM |  | 0
B | 40mm dia tubing. | 0 | LM |  | 0
C | 32mm dia ditto | 40 | LM |  | 0
D | 25mm tubing | 24 | LM |  | 0
E | 20mm dia ditto | 24 | LM |  | 0
| Extra over tubing for:- |  |  |  | 0
F | 50 mm dia bend with male/female threads | 0 | No. |  | 0
G | 40 mm dia bend with male/female threads | 0 | No. |  | 0
H | 32mm dia ditto | 6 | No. |  | 0
I | 25mm dia ditto | 18 | No. |  | 0
J | 20mm dia ditto | 18 | No. |  | 0
K | 50 mm dia tee | 0 | No. |  | 0
L | 40 mm dia tee | 0 | No. |  | 0
M | 32mm dia ditto | 6 | No. |  | 0
N | 25mm dia ditto | 18 | No. |  | 0
O | 20mm dia ditto | 18 | No. |  | 0
| Brass work |  |  |  | 0
P | 50mm dia non-rising stem solid wedge gate valve as peglars or equal and approved with connections to PPR tubing . | 0 | No |  | 0
Q | 32 mm dia ditto | 2 | No |  | 0
R | 25 mm dia ditto | 6 | No |  | 0
| Carried to Collection |  |  |  | 0
SUB-COLLECTION PAGE
4.2.1 | Internal Cold Water Supply |  |  |  | 0
4.2.2 | Internal hot water supply |  |  |  | 0
| Total for Internal Water Supply Carried to Elemental Summary |  |  |  | 0
4.3.1 | SANITARY FITTINGS - (page 1)
Supply, assemble and install the following sanitary fittings including all the necessary joints to service, overflow, waste pipes and jointing materials, mortices, plugs, screws, bolts, nuts, gaskets etc and making good as described and shown on the drawings:-
Water Closet
A | "Duravit-D-Code'' WC consisting of Wall Hung WC Pan 54 cm complete with Soft Close Toilet Seat and Cover Ref:#253509, #006739, and all neccesary accessories for proper functioning of the installation. | 3 | No. |  | 0
B | Geberit delta Concealed cistern complete with mounting accessories. Cistern to be of dual flush 6/4 litres with actuation push buttons to manufacturers details/ Architects approval. | 3 | No. |  | 0
C | "Duravit Karree" wall toilet roll holder with cover. Item No. 0099551000 | 3 | No. |  | 0
D | Coat hook in Satin aluminium finish (Ref No. SAF 4166) as manufactured by Insta-office safco. | 3 | No. |  | 0
E | Wall mounted toilet brush holder and brush of approved colour as Ideal Standard or approved equivalent | 3 | No. |  | 0
F | Chrome plated Arabic shower fixed next to the water closet complete with chrome plated wall bracket as Cobra, scholsser angle valve or equal and approved. | 3 | No. |  | 0
J | Mediclinic Hidgedown support Bar with internal toilet roller holder in white Ref:BG0800 | 3 | No. |  | 0
K | Mediclinic Straight Grab Rail Ref:BR0600 | 9 | No. |  | 0
| Wash Hand Basin & Accessories |  |  |  | 0
G | Vanity top wash basin as Duravit – D-Code germshield antibacteria in white ref # 033754 with centre tap hole, size 545 x 435mm complete with all accessories | 0 | No. |  | 0
H | Semi Pedestal wash basin as Duravit – D-Code germshield antibacteria in white ref # 231055 with centre tap hole, size 545 x 435mm complete with semi pedestal ref # 085717 and all neccesary accessories | 7 | No. |  | 0
I | Hangrohe – Elbow Action Mixer tap (Long elbows) to Engineers/ Clients Approval. | 7 | No. |  | 0
J | Chrome plated 1¼" basin waste complete with flange, shank, chain & plug. | 7 | No. |  | 0
K | Chrome plated 1¼" bottle trap with 75 mm deep seal and 200 mm long tail pipe, cap-nut and wall flange complete with cap-nut, wall flange, plug, chain and angle regulating valves. | 7 | No. |  | 0
| Carried to Collection |  |  |  | 0
4.3.2 | SANITARY FITTINGS - (Page 2)
| Paper Towel Dispenser |  |  |  | 0
A | "Mediclinic PR0783" paper towel dispenser capacity 600 tissues stainless steel satin finish complete with fixing screws. (Code No. PR0783). | 7 | No. |  | 0
B | White epoxy steel 12 litres capacity Electronic pedal operated receptacle and bins as mediclinics Ref No. PP1312, or equal and approved equivalent | 7 | No. |  | 0
| Soap Dispenser |  |  |  | 0
C | Mediclinics DJ0030 in White epoxy finish, with Mediclinics lock system, refill window, Anti-dripping and anti-corrosion valve, Capacity: 1.1 litre glued/screwed to wall liquid soap dispenser complete with initial charge, key and mounting brackets. | 7 | No. |  | 0
| Hand Drier |  |  |  | 0
D | "Mediclinic M96" Push Button Hand drier with 4 mm thick white melamine one-piece cover, complete with fixing accessories, power connection (in concealed conduit) to a local electrical isolator. | 2 | No. |  | 0
0
| Shower |  |  |  | 0
B | Shower Set as "Hangrohe Radiance " Complete with 4-way diviter, handshower on rail, and all neccesary accessories for proper functioning of the installation. Overhead shower to be square as "Hangrohe Radiance E 300 1jet EcoSmart 9 l/min"or equal and approved. | 0 | no. |  | 0
C | Fold-down shower seat for persons with disabilities as Mediclinics or approved equivalent | 0 | no. |  | 0
D | Stainless steel soap basket with chrome finish as Tapis to engineers approval | 0 | no. |  | 0
E | 20mm dia x 600mm long single towel rail complete with end brackets with concealed screws as Mediclinics | 0 | no. |  | 0
F | Stainless steel ring type tumbler holder as Mediclinics | 0 | no. |  | 0
| Carried to Collection |  |  |  | 0
SANITARY FITTINGS - Page 3
| Angle valves |  |  |  | 0
A | Schlosser Germany: Angle Valve : 1/2x3/8in: CP #1710 | 14 | no. |  | 0
| Mirrors |  |  |  | 0
B | 3mm Mirror from plain bevelled glass plates size 800X600 wide with dome headed C.P screws and approved back paddling | 7 | No. |  | 0
C | Ditto but 800x2000mm | 0 | No. |  | 0
D | Ditto but 800x1800mm | 0 | No. |  | 0
| Hand Sanitizer |  |  |  | 0
E | Anti-bacterial hand sanitizer dispenser. Dispenser to be battery-operated with with LED lights for low battery and low product indication. Dispenser to be as Mediclinics or approved equivalent. | 3 | No. |  | 0
0
| Sluice Sink |  |  |  | 0
A | Stainless Steel combined disposal hopper with flush-hopper, concealed cistern, flush valve, and with single bowl s/s sink for rinsing, with drainer. Sink to be fitted with hot and cold water elbow action mixer tap as "Talis" or "Hansgrohe". Hopper to be complete with all piping, fittings and acessories and to be as Twyford PS8106SS. | 1 | No. |  | 0
0
F | Wide Groove Stainless steel single bowl signle drainer kitchen sink as manufactured by Franke a, finished in bright machine polish and to incorporate sound deadening pads. Size 1200 x 500mm wide. The sink top shall be pierced for tap hole(s) and for a 40mm waste hole, outlet and overflow.Fittings to include for chrome plated chain waste 40mm dia. with overflow slots and 1 No. stainless steel bottle trap 40mm dia. with S trap outlet. | 1 | No |  | 0
H | Swivel Kneck Kitchenette Sink as Grohe or approved equivalent. Tap to be chrome plated. Kitchen tap to architects approval | 1 | No. |  | 0
0
I | Allow for careful removal of all existing sanitary fittings and handover to the client. Rate to include cart away of materials that will not required. | 1 | item |  | 0
| Carried to Collection |  |  |  | 0
4.3.4 | SANITARY FITTINGS - Page 4
A | Laboratory Vulcathene Sink size 552x400x231mm as Durapipe 602 sink, or an approved equivalent, complete with all accessories to approval. | 0 | No. |  | 0
B | Three-way bib tap with serrated nozzle outlet for laboratory sinks, with anti-corrosive plastic coating. Tap to be as Vultex Labline VG800126 from Durapipe, or an approved equivalent. | 0 | No. |  | 0
C | 50mm dia inlet undersink dilution recovery trap, 4.5L capacity as Vulcathene W612 or equivalent | 0 | No. |  | 0
D | Combination Emergency shower and eye/face wash system, complete with full-flow stay-open ball valves. Flows to be minimum 17l/min for eye-wash, and 75 l/min for shower, at 30psi. System to be as Speakman SE-675 or approved equivalent. | 0 | No. |  | 0
| Urinal Bowl & Accessories |  |  |  | 0
E | "Duravit D-code Ref. No.082930'' white vitreous china Urinal bowl Ref No.VC7002WH with concealed pipework complete with :- ● Pair of bowl supports ● 1½" diameter domed outlet grating ● 40mm diameter chrome plated bottle trap Ref | 2 | No. |  | 0
0
F | "Cobra Watertech" Electronic - Cobratron :Ref No. EL-3013 Electronic retrofit for flushmaster JNR urinal with batteries & blank for pushbutton. The unit to have the following features: * Integral solenoid valve * Integral battery for anti tamper feature * Operating pressures 0.3 to 8.0 bar * Sensor range - adjustable (factory set 55 cm) * Sensing time (Person to enter proximity) - adjustable 3 to 20 secs (factory set 9 secs) this initiates activation cycle * Flush will then commence when person walks away * With 24 hour auto flush option for hygiene | 2 | no. |  | 0
F | "Duravit " high bowl urinal division with Hangers | 2 | No. |  | 0
| Carried to Collection |  |  |  | 0
SANITARY FITTINGS - Page 5
| Paraplegic WC |  |  |  | 0
A | Elongated WC Pan, for Persons With Disabilities, wall hung D-Code # 222809 in white vitreous china, wash-down action with open flushing rim WC pan with horizontal outlet, fixing screws, mastic. WC to be complete with: White single seat and cover Ref No.0060410000. (For Disabled) | 1 | No |  | 0
B | "DURAVIT D-CODE" Wash Hand Basin With 1 Tap Hole Size 60cm with half Pedestal Ref:023106, 085718- White | 1 | No. |  | 0
C | Hangrohe – Elbow Action Mixer tap (Long elbows) to Engineers/ Clients Approval. | 1 | No. |  | 0
D | Chrome plated 1¼" basin waste complete with flange, shank, chain & plug. | 1 | No. |  | 0
E | Chrome plated 1¼" bottle trap with 75 mm deep seal and 200 mm long tail pipe, cap-nut and wall flange complete with cap-nut, wall flange, plug, chain and angle regulating valves. | 1 | No. |  | 0
F | Mediclinic Hidgedown support Bar with internal toilet roller holder in white Ref:BG0800 | 1 | No. |  | 0
G | Mediclinic Straight Grab Rail Ref:BR0600 | 3 | No. |  | 0
H | Wall mounted toilet brush holder and brush of approved colour as Ideal Standard or approved equivalent | 1 | No. |  | 0
I | Chrome plated Arabic shower fixed next to the water closet complete with chrome plated wall bracket as Cobra, scholsser angle valve or equal and approved. | 1 | No. |  | 0
| Carried to Collection |  |  |  | 0
SUB-COLLECTION PAGE
4.3.1 | Sanitary fittings - page 1 |  |  |  | 0
4.3.2 | Sanitary fittings - page 2 |  |  |  | 0
4.3.3 | Sanitary fittings - page 3 |  |  |  | 0
4.3.4 | Sanitary fittings - page 4 |  |  |  | 0
4.3.5 | Sanitary fittings - page 5 |  |  |  | 0
| Total for Saniatary Fittings Carried to Elemental Summary |  |  |  | 0
SOIL AND WASTE DRAINAGE - PIPEWORK
Supply and install the following drainage UPVC and PVC pipe system as described and shown on the drawings
All pipes and fittings in this installation shall upvc and pvc to BS 5572:1978 and B.S.5750 as manufactured by “Key Terrain” or equal and approved. All jointings and fixings shall be in accordance with the manufacturers instructions and as described.
Tenderers must allow for jointings, clippings, couplings, holders bats, plugging, reducers, spacers etc. necessary for the proper functioning of the installation when pricing
0
A | 150 mm dia Grey pipe | 0 | LM |  | 0
B | 100 mm dia Brown pipe | 30 | LM |  | 0
C | 100 mm dia Grey pipe | 30 | LM |  | 0
D | 50 mm dia pipe | 60 | LM |  | 0
E | 40 mm dia pipe | 60 | LM |  | 0
0
| Extra over pipe for:- |  |  |  | 0
F | 150mm dia sweep bend | 0 | No. |  | 0
G | 100mm dia sweep bend | 12 | No. |  | 0
H | 50mm dia 45o sweep bend | 12 | No. |  | 0
I | 50mm dia 91o sweep bend | 12 | No. |  | 0
J | 40mm dia ditto | 6 | No. |  | 0
K | 100mm dia access sweep bend | 16 | No. |  | 0
L | 100mm dia long radius bend | 16 | No. |  | 0
M | 40mm rodding eye | 8 | No. |  | 0
N | 100mm dia ditto | 8 | No. |  | 0
O | 50mm dia ditto | 4 | No. |  | 0
P | 100mm dia WC connector | 7 | No. |  | 0
Q | 110mm dia. weathering slate | 0 | No. |  | 0
R | 100 mm diameter Light Grey Weathering Apron | 0 | No. |  | 0
S | 100mm dia vent cowl | 4 | No. |  | 0
T | Floor traps complete with stainless steel floor trap covers (AISI 316) to engineers approval. | 7 | No. |  | 0
0
U | Allow for connection to existing drainage line | 1 | item |  | 0
0
| Carried to Collection |  |  |  | 0
SOIL AND WASTE DRAINAGE
A | Excavate trench in murram ground from ground depth not exceeding 2000 mm average 1200 mm including bedding pipe in bed class “B” for 100 mm dia pipe | 0 | LM |  | 0
B | Allow for keeping the works free from water and mud by bailing, pumping or any other method | 0 | Item |  | 0
C | Allow for connecting to the existing inspection chambers | 0 | Item |  | 0
D | Allow for materials for the construction of a standard inspection chamber including excavation and make good depth not exceeding 900mm average 600mm. Chamber walls in 150mm block work with water proof cement render and formed channels bend. | 0 | No. |  | 0
E | Medium duty cast iron inspection chamber cover with frame size: 600 x 450mm including bedding the frame in concrete and bitumen sand air seal. | 0 | No. |  | 0
F | Ditto but heavy duty cover. | 0 | No. |  | 0
|  | 0 |  |  | 0
G | Allow for materials for the construction of a standard inspection gulley trap complete with gulley trap covers to engineers approval | 0 | No. |  | 0
0
0
| Carried to Collection |  |  |  | 0
SUB-COLLECTION PAGE
4.4.1 | Soil & Waste Drainage - Pipework |  |  |  | 0
4.4.2 | Soil & Waste Drainage - Cont |  |  |  | 0
| Total for Soil Water Drainage Carried to Elemental Summary |  |  |  | 0
FIRE FIGHTING SERVICES
4.5.1 | PORTABLE FIRE EXTINGUISHERS
A | 9Kg dry powder multi-purpose fire Class A, B and C as manufactured by Angus Fire Armour ABC multipurpose model AP9K or equal and approved. complete with:- - charge and fixing bracket - pictorial instructions - colour coding to BS 7863 - discharge horn and hose. - pressure indicator | 0 | No. |  | 0
B | 5 kg Carbon Dioxide Steel Stored pressure gas fire extinguishers conforming to BS EN 5423 complete with:- - charge and fixing bracket - pictorial instructions - colour coding to BS 7863 - discharge horn and hose. - pressure indicator | 0 | No. |  | 0
0
C | 1210 x 1210mm Fire Blankets in woven fibre-glass material to be installed in Kitchen | 0 | No. |  | 0
| Total for fire Firefighting Services Carried to Elemental Summary |  |  |  | 0
PLUMBING, DRAINAGE & FIREFIGHTING
MAIN COLLECTION PAGE
4.2 | Internal Water Supply |  |  |  | 0
4.3 | Sanitary fittings |  |  |  | 0
4.4 | Soil & Waste Drainage |  |  |  | 0
4.5 | Firefighting Services |  |  |  | 0
| Total for Cardiac Carried to Section Summary |  |  |  | 0
ELEMENT NO. 8
PHYSIOTHERAPY
INTERNAL WATER SUPPLY
INTERNAL COLD WATER SUPPLY -
To supply and install PPR tubing and fittings as described and shown on the drawings.
Tenderers must allow for jointings, clippings, couplings ,reducers etc. necessary for the proper and satisfactory functioning of the installation when pricing.
The following in PPR or approved equivalent.
A | 50mm dia tubing. | 0 | LM |  | 0
B | 40mm dia tubing. | 0 | LM |  | 0
C | 32mm dia ditto | 6 | LM |  | 0
D | 25mm tubing | 6 | LM |  | 0
E | 20mm dia ditto | 6 | LM |  | 0
| Extra over tubing for:- |  |  |  | 0
F | 50 mm dia bend with male/female threads | 0 | No. |  | 0
G | 40 mm dia bend with male/female threads | 0 | No. |  | 0
H | 32mm dia ditto | 6 | No. |  | 0
I | 25mm dia ditto | 6 | No. |  | 0
J | 20mm dia ditto | 6 | No. |  | 0
K | 50 mm dia tee | 0 | No. |  | 0
L | 40 mm dia tee | 0 | No. |  | 0
M | 32mm dia ditto | 6 | No. |  | 0
N | 25mm dia ditto | 6 | No. |  | 0
O | 20mm dia ditto | 6 | No. |  | 0
| Brass work |  |  |  | 0
P | 50mm dia non-rising stem solid wedge gate valve as peglars or equal and approved with connections to PPR tubing . | 0 | No |  | 0
Q | 32 mm dia ditto | 1 | No |  | 0
R | 25 mm dia ditto | 1 | No |  | 0
| Carried to Collection |  |  |  | 0
4.2.2 | INTERNAL HOT WATER SUPPLY -
To supply and install CPVC tubing and fittings as described and shown on the drawings.
ers must allow for jointings, clippings, couplings ,reducers etc. necessary for the proper and satisfactory functioning of the installation when pricing.
All pipe runs to be insulated using closed cell Polyethylene pipe insulation with aluminium foil cover as Jumbolag or an approved equivalent.
The following in CPVC specificically suitable for Hot water upto 95 C to engineer's approval.
0
A | 50mm dia tubing. | 0 | LM |  | 0
B | 40mm dia tubing. | 0 | LM |  | 0
C | 32mm dia ditto | 6 | LM |  | 0
D | 25mm tubing | 6 | LM |  | 0
E | 20mm dia ditto | 6 | LM |  | 0
| Extra over tubing for:- |  |  |  | 0
F | 50 mm dia bend with male/female threads | 0 | No. |  | 0
G | 40 mm dia bend with male/female threads | 0 | No. |  | 0
H | 32mm dia ditto | 6 | No. |  | 0
I | 25mm dia ditto | 6 | No. |  | 0
J | 20mm dia ditto | 6 | No. |  | 0
K | 50 mm dia tee | 0 | No. |  | 0
L | 40 mm dia tee | 0 | No. |  | 0
M | 32mm dia ditto | 6 | No. |  | 0
N | 25mm dia ditto | 6 | No. |  | 0
O | 20mm dia ditto | 6 | No. |  | 0
| Brass work |  |  |  | 0
P | 50mm dia non-rising stem solid wedge gate valve as peglars or equal and approved with connections to PPR tubing . | 0 | No |  | 0
Q | 32 mm dia ditto | 1 | No |  | 0
R | 25 mm dia ditto | 1 | No |  | 0
| Carried to Collection |  |  |  | 0
SUB-COLLECTION PAGE
4.2.1 | Internal Cold Water Supply |  |  |  | 0
4.2.2 | Internal hot water supply |  |  |  | 0
| Total for Internal Water Supply Carried to Elemental Summary |  |  |  | 0
4.3.1 | SANITARY FITTINGS - (page 1)
Supply, assemble and install the following sanitary fittings including all the necessary joints to service, overflow, waste pipes and jointing materials, mortices, plugs, screws, bolts, nuts, gaskets etc and making good as described and shown on the drawings:-
Water Closet
A | "Duravit-D-Code'' WC consisting of Wall Hung WC Pan 54 cm complete with Soft Close Toilet Seat and Cover Ref:#253509, #006739, and all neccesary accessories for proper functioning of the installation. | 0 | No. |  | 0
B | Geberit delta Concealed cistern complete with mounting accessories. Cistern to be of dual flush 6/4 litres with actuation push buttons to manufacturers details/ Architects approval. | 0 | No. |  | 0
C | "Duravit Karree" wall toilet roll holder with cover. Item No. 0099551000 | 0 | No. |  | 0
D | Coat hook in Satin aluminium finish (Ref No. SAF 4166) as manufactured by Insta-office safco. | 0 | No. |  | 0
E | Wall mounted toilet brush holder and brush of approved colour as Ideal Standard or approved equivalent | 0 | No. |  | 0
F | Chrome plated Arabic shower fixed next to the water closet complete with chrome plated wall bracket as Cobra, scholsser angle valve or equal and approved. | 0 | No. |  | 0
J | Mediclinic Hidgedown support Bar with internal toilet roller holder in white Ref:BG0800 | 0 | No. |  | 0
K | Mediclinic Straight Grab Rail Ref:BR0600 | 0 | No. |  | 0
| Wash Hand Basin & Accessories |  |  |  | 0
G | Vanity top wash basin as Duravit – D-Code germshield antibacteria in white ref # 033754 with centre tap hole, size 545 x 435mm complete with all accessories | 0 | No. |  | 0
H | Semi Pedestal wash basin as Duravit – D-Code germshield antibacteria in white ref # 231055 with centre tap hole, size 545 x 435mm complete with semi pedestal ref # 085717 and all neccesary accessories | 3 | No. |  | 0
I | Hangrohe – Elbow Action Mixer tap (Long elbows) to Engineers/ Clients Approval. | 3 | No. |  | 0
J | Chrome plated 1¼" basin waste complete with flange, shank, chain & plug. | 3 | No. |  | 0
K | Chrome plated 1¼" bottle trap with 75 mm deep seal and 200 mm long tail pipe, cap-nut and wall flange complete with cap-nut, wall flange, plug, chain and angle regulating valves. | 3 | No. |  | 0
| Carried to Collection |  |  |  | 0
4.3.2 | SANITARY FITTINGS - (Page 2)
| Paper Towel Dispenser |  |  |  | 0
A | "Mediclinic PR0783" paper towel dispenser capacity 600 tissues stainless steel satin finish complete with fixing screws. (Code No. PR0783). | 3 | No. |  | 0
B | White epoxy steel 12 litres capacity Electronic pedal operated receptacle and bins as mediclinics Ref No. PP1312, or equal and approved equivalent | 3 | No. |  | 0
| Soap Dispenser |  |  |  | 0
C | Mediclinics DJ0030 in White epoxy finish, with Mediclinics lock system, refill window, Anti-dripping and anti-corrosion valve, Capacity: 1.1 litre glued/screwed to wall liquid soap dispenser complete with initial charge, key and mounting brackets. | 3 | No. |  | 0
| Hand Drier |  |  |  | 0
D | "Mediclinic M96" Push Button Hand drier with 4 mm thick white melamine one-piece cover, complete with fixing accessories, power connection (in concealed conduit) to a local electrical isolator. | 0 | No. |  | 0
0
| Shower |  |  |  | 0
B | Shower Set as "Hangrohe Radiance " Complete with 4-way diviter, handshower on rail, and all neccesary accessories for proper functioning of the installation. Overhead shower to be square as "Hangrohe Radiance E 300 1jet EcoSmart 9 l/min"or equal and approved. | 0 | no. |  | 0
C | Fold-down shower seat for persons with disabilities as Mediclinics or approved equivalent | 0 | no. |  | 0
D | Stainless steel soap basket with chrome finish as Tapis to engineers approval | 0 | no. |  | 0
E | 20mm dia x 600mm long single towel rail complete with end brackets with concealed screws as Mediclinics | 0 | no. |  | 0
F | Stainless steel ring type tumbler holder as Mediclinics | 0 | no. |  | 0
| Carried to Collection |  |  |  | 0
SANITARY FITTINGS - Page 3
| Angle valves |  |  |  | 0
A | Schlosser Germany: Angle Valve : 1/2x3/8in: CP #1710 | 6 | no. |  | 0
| Mirrors |  |  |  | 0
B | 3mm Mirror from plain bevelled glass plates size 800X600 wide with dome headed C.P screws and approved back paddling | 3 | No. |  | 0
C | Ditto but 800x2000mm | 0 | No. |  | 0
D | Ditto but 800x1800mm | 0 | No. |  | 0
| Hand Sanitizer |  |  |  | 0
E | Anti-bacterial hand sanitizer dispenser. Dispenser to be battery-operated with with LED lights for low battery and low product indication. Dispenser to be as Mediclinics or approved equivalent. | 1 | No. |  | 0
0
| Sluice Sink |  |  |  | 0
A | Stainless Steel combined disposal hopper with flush-hopper, concealed cistern, flush valve, and with single bowl s/s sink for rinsing, with drainer. Sink to be fitted with hot and cold water elbow action mixer tap as "Talis" or "Hansgrohe". Hopper to be complete with all piping, fittings and acessories and to be as Twyford PS8106SS. | 0 | No. |  | 0
0
F | Wide Groove Stainless steel single bowl signle drainer kitchen sink as manufactured by Franke a, finished in bright machine polish and to incorporate sound deadening pads. Size 1200 x 500mm wide. The sink top shall be pierced for tap hole(s) and for a 40mm waste hole, outlet and overflow.Fittings to include for chrome plated chain waste 40mm dia. with overflow slots and 1 No. stainless steel bottle trap 40mm dia. with S trap outlet. | 0 | No |  | 0
H | Swivel Kneck Kitchenette Sink as Grohe or approved equivalent. Tap to be chrome plated. Kitchen tap to architects approval | 0 | No. |  | 0
0
I | Allow for careful removal of all existing sanitary fittings and handover to the client. Rate to include cart away of materials that will not required. | 1 | item |  | 0
| Carried to Collection |  |  |  | 0
4.3.4 | SANITARY FITTINGS - Page 4
A | Laboratory Vulcathene Sink size 552x400x231mm as Durapipe 602 sink, or an approved equivalent, complete with all accessories to approval. | 0 | No. |  | 0
B | Three-way bib tap with serrated nozzle outlet for laboratory sinks, with anti-corrosive plastic coating. Tap to be as Vultex Labline VG800126 from Durapipe, or an approved equivalent. | 0 | No. |  | 0
C | 50mm dia inlet undersink dilution recovery trap, 4.5L capacity as Vulcathene W612 or equivalent | 0 | No. |  | 0
D | Combination Emergency shower and eye/face wash system, complete with full-flow stay-open ball valves. Flows to be minimum 17l/min for eye-wash, and 75 l/min for shower, at 30psi. System to be as Speakman SE-675 or approved equivalent. | 0 | No. |  | 0
| Urinal Bowl & Accessories |  |  |  | 0
E | "Duravit D-code Ref. No.082930'' white vitreous china Urinal bowl Ref No.VC7002WH with concealed pipework complete with :- ● Pair of bowl supports ● 1½" diameter domed outlet grating ● 40mm diameter chrome plated bottle trap Ref | 0 | No. |  | 0
0
F | "Cobra Watertech" Electronic - Cobratron :Ref No. EL-3013 Electronic retrofit for flushmaster JNR urinal with batteries & blank for pushbutton. The unit to have the following features: * Integral solenoid valve * Integral battery for anti tamper feature * Operating pressures 0.3 to 8.0 bar * Sensor range - adjustable (factory set 55 cm) * Sensing time (Person to enter proximity) - adjustable 3 to 20 secs (factory set 9 secs) this initiates activation cycle * Flush will then commence when person walks away * With 24 hour auto flush option for hygiene | 0 | no. |  | 0
F | "Duravit " high bowl urinal division with Hangers | 0 | No. |  | 0
| Carried to Collection |  |  |  | 0
SANITARY FITTINGS - Page 5
| Paraplegic WC |  |  |  | 0
A | Elongated WC Pan, for Persons With Disabilities, wall hung D-Code # 222809 in white vitreous china, wash-down action with open flushing rim WC pan with horizontal outlet, fixing screws, mastic. WC to be complete with: White single seat and cover Ref No.0060410000. (For Disabled) | 0 | No |  | 0
B | "DURAVIT D-CODE" Wash Hand Basin With 1 Tap Hole Size 60cm with half Pedestal Ref:023106, 085718- White | 0 | No. |  | 0
C | Hangrohe – Elbow Action Mixer tap (Long elbows) to Engineers/ Clients Approval. | 0 | No. |  | 0
D | Chrome plated 1¼" basin waste complete with flange, shank, chain & plug. | 0 | No. |  | 0
E | Chrome plated 1¼" bottle trap with 75 mm deep seal and 200 mm long tail pipe, cap-nut and wall flange complete with cap-nut, wall flange, plug, chain and angle regulating valves. | 0 | No. |  | 0
F | Mediclinic Hidgedown support Bar with internal toilet roller holder in white Ref:BG0800 | 0 | No. |  | 0
G | Mediclinic Straight Grab Rail Ref:BR0600 | 0 | No. |  | 0
H | Wall mounted toilet brush holder and brush of approved colour as Ideal Standard or approved equivalent | 0 | No. |  | 0
I | Chrome plated Arabic shower fixed next to the water closet complete with chrome plated wall bracket as Cobra, scholsser angle valve or equal and approved. | 0 | No. |  | 0
| Carried to Collection |  |  |  | 0
SUB-COLLECTION PAGE
4.3.1 | Sanitary fittings - page 1 |  |  |  | 0
4.3.2 | Sanitary fittings - page 2 |  |  |  | 0
4.3.3 | Sanitary fittings - page 3 |  |  |  | 0
4.3.4 | Sanitary fittings - page 4 |  |  |  | 0
4.3.5 | Sanitary fittings - page 5 |  |  |  | 0
| Total for Saniatary Fittings Carried to Elemental Summary |  |  |  | 0
SOIL AND WASTE DRAINAGE - PIPEWORK
Supply and install the following drainage UPVC and PVC pipe system as described and shown on the drawings
All pipes and fittings in this installation shall upvc and pvc to BS 5572:1978 and B.S.5750 as manufactured by “Key Terrain” or equal and approved. All jointings and fixings shall be in accordance with the manufacturers instructions and as described.
Tenderers must allow for jointings, clippings, couplings, holders bats, plugging, reducers, spacers etc. necessary for the proper functioning of the installation when pricing
0
A | 150 mm dia Grey pipe | 0 | LM |  | 0
B | 100 mm dia Brown pipe | 0 | LM |  | 0
C | 100 mm dia Grey pipe | 8 | LM |  | 0
D | 50 mm dia pipe | 18 | LM |  | 0
E | 40 mm dia pipe | 18 | LM |  | 0
0
| Extra over pipe for:- |  |  |  | 0
F | 150mm dia sweep bend | 0 | No. |  | 0
G | 100mm dia sweep bend | 1 | No. |  | 0
H | 50mm dia 45o sweep bend | 3 | No. |  | 0
I | 50mm dia 91o sweep bend | 3 | No. |  | 0
J | 40mm dia ditto | 3 | No. |  | 0
K | 100mm dia access sweep bend | 2 | No. |  | 0
L | 100mm dia long radius bend | 2 | No. |  | 0
M | 40mm rodding eye | 2 | No. |  | 0
N | 100mm dia ditto | 2 | No. |  | 0
O | 50mm dia ditto | 4 | No. |  | 0
P | 100mm dia WC connector | 0 | No. |  | 0
Q | 110mm dia. weathering slate | 0 | No. |  | 0
R | 100 mm diameter Light Grey Weathering Apron | 0 | No. |  | 0
S | 100mm dia vent cowl | 1 | No. |  | 0
T | Floor traps complete with stainless steel floor trap covers (AISI 316) to engineers approval. | 7 | No. |  | 0
0
U | Allow for connection to existing drainage line | 0 | item |  | 0
0
| Carried to Collection |  |  |  | 0
SOIL AND WASTE DRAINAGE
A | Excavate trench in murram ground from ground depth not exceeding 2000 mm average 1200 mm including bedding pipe in bed class “B” for 100 mm dia pipe | 0 | LM |  | 0
B | Allow for keeping the works free from water and mud by bailing, pumping or any other method | 0 | Item |  | 0
C | Allow for connecting to the existing inspection chambers | 0 | Item |  | 0
D | Allow for materials for the construction of a standard inspection chamber including excavation and make good depth not exceeding 900mm average 600mm. Chamber walls in 150mm block work with water proof cement render and formed channels bend. | 0 | No. |  | 0
E | Medium duty cast iron inspection chamber cover with frame size: 600 x 450mm including bedding the frame in concrete and bitumen sand air seal. | 0 | No. |  | 0
F | Ditto but heavy duty cover. | 0 | No. |  | 0
|  | 0 |  |  | 0
G | Allow for materials for the construction of a standard inspection gulley trap complete with gulley trap covers to engineers approval | 0 | No. |  | 0
0
0
| Carried to Collection |  |  |  | 0
SUB-COLLECTION PAGE
4.4.1 | Soil & Waste Drainage - Pipework |  |  |  | 0
4.4.2 | Soil & Waste Drainage - Cont |  |  |  | 0
| Total for Soil Water Drainage Carried to Elemental Summary |  |  |  | 0
FIRE FIGHTING SERVICES
4.5.1 | PORTABLE FIRE EXTINGUISHERS
A | 9Kg dry powder multi-purpose fire Class A, B and C as manufactured by Angus Fire Armour ABC multipurpose model AP9K or equal and approved. complete with:- - charge and fixing bracket - pictorial instructions - colour coding to BS 7863 - discharge horn and hose. - pressure indicator | 0 | No. |  | 0
B | 5 kg Carbon Dioxide Steel Stored pressure gas fire extinguishers conforming to BS EN 5423 complete with:- - charge and fixing bracket - pictorial instructions - colour coding to BS 7863 - discharge horn and hose. - pressure indicator | 0 | No. |  | 0
0
C | 1210 x 1210mm Fire Blankets in woven fibre-glass material to be installed in Kitchen | 0 | No. |  | 0
| Total for fire Firefighting Services Carried to Elemental Summary |  |  |  | 0
PLUMBING, DRAINAGE & FIREFIGHTING
MAIN COLLECTION PAGE
4.2 | Internal Water Supply |  |  |  | 0
4.3 | Sanitary fittings |  |  |  | 0
4.4 | Soil & Waste Drainage |  |  |  | 0
4.5 | Firefighting Services |  |  |  | 0
| Total for Physiotherapy Carried to Section Summary |  |  |  | 0
SECTION SUMMARY
PLUMBING, DRAINAGE & FIREFIGHTING
(i) | Preliminaries and General Conditions |  |  |  | 0
1 | Ground floor - laboratory |  |  |  | 0
2 | Grounf floor - Operating Theaters |  |  |  | 0
3 | Ground floor - ICU |  |  |  | 0
4 | Ground floor - Kitchen |  |  |  | 0
5 | First floor- Wards |  |  |  | 0
6 | First floor - Circulation |  |  |  | 0
7 | First floor - Cardiac Center |  |  |  | 0
8 | First floor - Physiotherapy |  |  |  | 0
(ii) | Allow a PC Sum of Ksh. 600,000 for the relocation of some drainage & plumbing pipework within the space |  |  |  | 600000
(iii) | Allow a PC Sum of Ksh. 1,500,000 to cater for kitchen equipment to client's approval |  |  |  | 1500000
TOTAL FOR PLUMBING AND DRAINAGE CARRIED TO SECTION SUMMARY
2100000
SECTION 4
MEDICAL GASES AND INSTALLATIONS
ELEMENT 1
PRELIMINARIES
A | Preparation of working drawings, printing and distribution. |  | Sum |  | 0
0
B | Preparation of ‘As Installed Drawings”, printing and distribution as specified. Drawings to include: |  |  |  | 0
| (a) Blue Prints - 4 sets of each. |  | Sum |  | 0
| (b) AutoCAD on Flash Drive (5 GB) – 2 No. |  | Sum |  | 0
| (c) Operational Instructions, manuals and test certificates |  | Sum |  | 0
0
E | Allow for any other preliminary stated in the conditions of contract |  | Sum |  | 0
0
F | Any other item necessary to complete the installations in this section (please state) |  | Sum |  | 0
0
| Total for Preliminaries Carried to Elemental Summary |  |  |  | 0
ELEMENT NO. 2
GROUND FLOOR OUTPATIENT DEPARTMENT
MEDICAL GASES PIPEWORK
Supply , Install, Test and Commission the following materials, equipment, apparatus, fittings etc. including erection, testing and commissioning as described below and shown on the drawings-
The distribution pipe work shall be manufactured, installed, tested and commissioned in accordance with UK Health Technical Memorandum 02-01 and the Nation Health Service – Model Engineering Specification C11.
Pipework materials shall be manufactured by a licensee of the BS 5760 quality assurance certification scheme and all pipes and fittings are marked with the BSI Kitemark. Pipes to be phosphorous de-oxidised non-arsenical copper to BS 6017 and BS 2871 and marked to BS 2871. Tenderers to allow for brazing, reducers supports, flux, clippings, cleaning, bending, forming and degreasing as necessary for the proper functioning of the installations as specified:
A | 15mm dia. copper pipe. | 255 | LM |  | 0
B | 22mm dia. ditto. | 156 | LM |  | 0
Fittings to BS 6017 Grade C106 of sizes and manufacture to BS 864 Part 2.
C | 15mm dia. copper bend. | 42 | No. |  | 0
D | 22mm dia. ditto. | 35 | No. |  | 0
E | 15mm dia. tee. | 42 | No. |  | 0
F | 22mm dia. ditto. | 9 | No. |  | 0
0
G | 22mm dia. Medical gas line ball valve assemblies | 9 | No. |  | 0
| Total for Medical Gases Pipework Carried to Outpatient Summary |  |  |  | 0
MEDICAL GASES ACCESSORIES
Bedheads, Medical Gases accessories, ZSU's, Alarm Panel etc
Supply , Install, Test and Commission the following materials, equipment, apparatus, fittings etc. including erection, testing and commissioning as described below and shown on the drawings-
A | Medical Bedhead Unit with 3 No. Medical gases terminals, (1No. Oxygen, 1 No. Medical Air, 1 No. vacuum), 1 No. nurse call system, 2No. Raw power twin sockets, 4No. Clean power twin non-standard socket, 3 Gang switch, equipotential earth socket, telephone point, 4No. data points room, reading and examination lights, and a top rail for other fixings as Beacon Medaes or equal and approved. | 0 | No. |  | 0
B | Medical Gas Terminal unit (wall mounted) complete with all accessories as Medaes GEM 10 or equal and approved. Medical gas outlets: Note: Item to be replaced on the existing bedhead units |  |  |  | 0
0
| (i) Vacuum Outlets | 7 | No. |  | 0
| (ii) Medical Air Outlets | 7 | No. |  | 0
| (iii) Oxygen outlets | 7 | No. |  | 0
0
C | Zone service unit for 1 No. gases in valve boxes 22mm dia. with pressure switch mounting as Beacon Medaes ZSU or approved equivalent. | 0 | No. |  | 0
D | Allow for re-use of existing bedhead units. Rate to cater for relocation, re-installation, testing and commissioning of the system. | 7 | No. |  | 0
0
E | Allow for careful removal of all existing bedhead units and handover to the client. Rate to include cart away of materials that will not required. | 1 | item |  | 0
Local/Area Alarm system
F | The LCD Alarm shall be capable of displaying all alarms includes pressure high, low, or normal, flow and report to main control centre or computer screen via the facility's ethernet or internet complete. Alarm Panel to be as Medipoint 26 by Beacon Medaes and to be capable of monitoring 3 No. Gases, and complete with all associated accessories, including all high and low pressure sensors, cabling, etc | 1 | No. |  | 0
0
| Testing & Commissioning |  |  |  | 0
G | Allow for flushing of the existing pipework, pressure testing, repairs, testing and commissioning of the entire system (including already installed copper pipework) in the . Rates to capture all neccesary accessories and tools required for testing and commissioning of the installation. | 1 | No. |  | 0
| Total for Medical Gases Accessories Carried to Outpatient Summary |  |  |  | 0
COLLECTION
MEDICAL GASES OUTPATIENT DEPARTMENT
1 | Internal pipework |  |  |  | 0
2 | Medical Gases Accessories |  |  |  | 0
| Total for Medical Gases Installations Carried to Elemental Summary |  |  |  | 0
ELEMENT NO. 3
THEATRE
MEDICAL GASES PIPEWORK
Supply , Install, Test and Commission the following materials, equipment, apparatus, fittings etc. including erection, testing and commissioning as described below and shown on the drawings-
The distribution pipe work shall be manufactured, installed, tested and commissioned in accordance with UK Health Technical Memorandum 02-01 and the Nation Health Service – Model Engineering Specification C11.
Pipework materials shall be manufactured by a licensee of the BS 5760 quality assurance certification scheme and all pipes and fittings are marked with the BSI Kitemark. Pipes to be phosphorous de-oxidised non-arsenical copper to BS 6017 and BS 2871 and marked to BS 2871. Tenderers to allow for brazing, reducers supports, flux, clippings, cleaning, bending, forming and degreasing as necessary for the proper functioning of the installations as specified:
A | 15mm dia. copper pipe. | 204 | LM |  | 0
B | 22mm dia. ditto. | 252 | LM |  | 0
Fittings to BS 6017 Grade C106 of sizes and manufacture to BS 864 Part 2.
C | 15mm dia. copper bend. | 96 | No. |  | 0
D | 22mm dia. ditto. | 35 | No. |  | 0
E | 15mm dia. tee. | 48 | No. |  | 0
F | 22mm dia. ditto. | 9 | No. |  | 0
0
G | 22mm dia. Medical gas line ball valve assemblies | 12 | No. |  | 0
| Total for Medical Gases Pipework Carried to Theatre Summary |  |  |  | 0
MEDICAL GASES ACCESSORIES
Bedheads, Medical Gases accessories, ZSU's, Alarm Panel etc
Supply , Install, Test and Commission the following materials, equipment, apparatus, fittings etc. including erection, testing and commissioning as described below and shown on the drawings-
A | Medical Bedhead Unit with 6 No. Medical gases terminals, (2No. Oxygen, 2 No. Medical Air, 2 No. vacuum), 1 No. nurse call system, 2No. Raw power twin sockets, 2No. Clean power twin non-standard socket, 3 Gang switch, equipotential earth socket, telephone point, 2No. data points room, reading and examination lights, and a top rail for other fixings as Beacon Medaes or equal and approved. (Recovery, Pre-Op) | 0 | No. |  | 0
B | Medical Gas Terminal unit (wall mounted) complete with all accessories as Medaes GEM 10 or equal and approved. Outlets for vacuum, Medical air, Surgical air, AGSS, Plant oxygen, manifold oxygen, Nitrous oxide (Theatres) | 7 | No. |  | 0
C | Allow for re-use of existing bedhead units. Rate to cater for relocation, re-installation, testing and commissioning of the system. | 4 | No. |  | 0
D | Medical Gas Terminal unit (wall mounted) complete with all accessories as Medaes GEM 10 or equal and approved. Medical gas outlets: Note: Item to be replaced on the existing bedhead units |  |  |  | 0
| (i) Vacuum Outlets | 4 | No. |  | 0
| (ii) Medical Air Outlets | 4 | No. |  | 0
| (iii) Oxygen outlets | 4 | No. |  | 0
| Total carried to collection |  |  |  | 0
ZSU's & accessories
Supply , Install, Test and Commission the following materials, equipment, apparatus, fittings etc. including erection, testing and commissioning as described below and shown on the drawings-
A | Zone service unit for 1 No. gases in valve boxes 22mm dia. with pressure switch mounting as Beacon Medaes ZSU or approved equivalent. | 5 | No. |  | 0
0
0
0
| Local/Area Alarm system |  |  |  | 0
B | The LCD Alarm shall be capable of displaying all alarms includes pressure high, low, or normal, flow and report to main control centre or computer screen via the facility's ethernet or internet complete. Alarm Panel to be as Medipoint 26 by Beacon Medaes and to be capable of monitoring 7 No. Gases. Installation complete with all associated accessories, including all high and low pressure sensors, cabling, etc | 1 | No. |  | 0
0
C | Ditto but for 3 No. gases | 0 | No. |  | 0
0
D | Supply and install AGSS remote switches complete with wiring and other accessories. Switch to engineer's approval | 1 | No. |  | 0
| Total Carried to collection |  |  |  | 0
COLLECTION
| Total brought forward from Page 48 |  |  |  | 0
| Total brought forward from Above |  |  |  | 0
| Total for Medical Gases Accessories Carried to Theatre Summary |  |  |  | 0
COLLECTION
MEDICAL GASES OUTPATIENT DEPARTMENT
1 | Internal pipework |  |  |  | 0
2 | Medical Gases Accessories |  |  |  | 0
| Total for Theatre Medical Gases Installations Carried to Elemental Summary |  |  |  | 0
ELEMENT NO. 4
ICU
MEDICAL GASES PIPEWORK
Supply , Install, Test and Commission the following materials, equipment, apparatus, fittings etc. including erection, testing and commissioning as described below and shown on the drawings-
The distribution pipe work shall be manufactured, installed, tested and commissioned in accordance with UK Health Technical Memorandum 02-01 and the Nation Health Service – Model Engineering Specification C11.
Pipework materials shall be manufactured by a licensee of the BS 5760 quality assurance certification scheme and all pipes and fittings are marked with the BSI Kitemark. Pipes to be phosphorous de-oxidised non-arsenical copper to BS 6017 and BS 2871 and marked to BS 2871. Tenderers to allow for brazing, reducers supports, flux, clippings, cleaning, bending, forming and degreasing as necessary for the proper functioning of the installations as specified:
A | 15mm dia. copper pipe. | 0 | LM |  | 0
B | 22mm dia. ditto. | 0 | LM |  | 0
Fittings to BS 6017 Grade C106 of sizes and manufacture to BS 864 Part 2.
C | 15mm dia. copper bend. | 0 | No. |  | 0
D | 22mm dia. ditto. | 0 | No. |  | 0
E | 15mm dia. tee. | 0 | No. |  | 0
F | 22mm dia. ditto. | 0 | No. |  | 0
0
G | 22mm dia. Medical gas line ball valve assemblies | 0 | No. |  | 0
| Total for Medical Gases Pipework Carried to ICU Summary |  |  |  | 0
MEDICAL GASES ACCESSORIES
Bedheads, Medical Gases accessories, ZSU's, Alarm Panel etc
Supply , Install, Test and Commission the following materials, equipment, apparatus, fittings etc. including erection, testing and commissioning as described below and shown on the drawings-
A | Medical Bedhead Unit with 3 No. Medical gases terminals, (1No. Oxygen, 1 No. Medical Air, 1 No. vacuum), 1 No. nurse call system, 2No. Raw power twin sockets, 4No. Clean power twin non-standard socket, 3 Gang switch, equipotential earth socket, telephone point, 4No. data points room, reading and examination lights, and a top rail for other fixings as Beacon Medaes or equal and approved. | 0 | No. |  | 0
B | Medical Gas Terminal unit (wall mounted) complete with all accessories as Medaes GEM 10 or equal and approved. Medical gas outlets: Note: Item to be replaced on the existing bedhead units |  |  |  | 0
0
| (i) Vacuum Outlets | 38 | No. |  | 0
| (ii) Medical Air Outlets | 38 | No. |  | 0
| (iii) Oxygen outlets | 38 | No. |  | 0
0
C | Zone service unit for 1 No. gases in valve boxes 22mm dia. with pressure switch mounting as Beacon Medaes ZSU or approved equivalent. | 0 | No. |  | 0
D | Allow for re-use of existing bedhead units. Rate to cater for relocation, re-installation, testing and commissioning of the system. | 0 | No. |  | 0
0
Local/Area Alarm system
E | The LCD Alarm shall be capable of displaying all alarms includes pressure high, low, or normal, flow and report to main control centre or computer screen via the facility's ethernet or internet complete. Alarm Panel to be as Medipoint 26 by Beacon Medaes and to be capable of monitoring 3 No. Gases, and complete with all associated accessories, including all high and low pressure sensors, cabling, etc | 0 | No. |  | 0
0
| Testing & Commissioning |  |  |  | 0
F | Allow for flushing of the existing pipework, pressure testing, repairs, testing and commissioning of the entire system (including already installed copper pipework) in the . Rates to capture all neccesary accessories and tools required for testing and commissioning of the installation. | 1 | No. |  | 0
| Total for Medical Gases Accessories Carried to ICU Summary |  |  |  | 0
COLLECTION
MEDICAL GASES ICU
1.2 | Internal pipework |  |  |  | 0
1.3 | Medical Gases Accessories |  |  |  | 0
| Total for Medical Gases Accessories Carried to Elemental Summary |  |  |  | 0
ELEMENT NO. 5
FIRST FLOOR WARDS
MEDICAL GASES PIPEWORK
Supply , Install, Test and Commission the following materials, equipment, apparatus, fittings etc. including erection, testing and commissioning as described below and shown on the drawings-
The distribution pipe work shall be manufactured, installed, tested and commissioned in accordance with UK Health Technical Memorandum 02-01 and the Nation Health Service – Model Engineering Specification C11.
Pipework materials shall be manufactured by a licensee of the BS 5760 quality assurance certification scheme and all pipes and fittings are marked with the BSI Kitemark. Pipes to be phosphorous de-oxidised non-arsenical copper to BS 6017 and BS 2871 and marked to BS 2871. Tenderers to allow for brazing, reducers supports, flux, clippings, cleaning, bending, forming and degreasing as necessary for the proper functioning of the installations as specified:
A | 15mm dia. copper pipe. | 423 | LM |  | 0
B | 22mm dia. ditto. | 216 | LM |  | 0
Fittings to BS 6017 Grade C106 of sizes and manufacture to BS 864 Part 2.
C | 15mm dia. copper bend. | 276 | No. |  | 0
D | 22mm dia. ditto. | 135 | No. |  | 0
E | 15mm dia. tee. | 46 | No. |  | 0
F | 22mm dia. ditto. | 9 | No. |  | 0
0
G | 22mm dia. Medical gas line ball valve assemblies | 15 | No. |  | 0
| Total for Medical Gases Pipework Carried to Wards Summary |  |  |  | 0
MEDICAL GASES ACCESSORIES
Bedheads, Medical Gases accessories, ZSU's, Alarm Panel etc
Supply , Install, Test and Commission the following materials, equipment, apparatus, fittings etc. including erection, testing and commissioning as described below and shown on the drawings-
A | Medical Bedhead Unit with 3 No. Medical gases terminals, (1No. Oxygen, 1 No. Medical Air, 1 No. vacuum), 1 No. nurse call system, 2No. Raw power twin sockets, 4No. Clean power twin non-standard socket, 3 Gang switch, equipotential earth socket, telephone point, 4No. data points room, reading and examination lights, and a top rail for other fixings as Beacon Medaes or equal and approved. | 0 | No. |  | 0
B | Medical Gas Terminal unit (wall mounted) complete with all accessories as Medaes GEM 10 or equal and approved. Medical gas outlets: Note: Item to be replaced on the existing bedhead units |  |  |  | 0
0
| (i) Vacuum Outlets | 23 | No. |  | 0
| (ii) Medical Air Outlets | 23 | No. |  | 0
| (iii) Oxygen outlets | 23 | No. |  | 0
0
C | Zone service unit for 1 No. gases in valve boxes 22mm dia. with pressure switch mounting as Beacon Medaes ZSU or approved equivalent. | 6 | No. |  | 0
D | Allow for re-use of existing bedhead units. Rate to cater for relocation, re-installation, testing and commissioning of the system. | 23 | No. |  | 0
0
Local/Area Alarm system
E | The LCD Alarm shall be capable of displaying all alarms includes pressure high, low, or normal, flow and report to main control centre or computer screen via the facility's ethernet or internet complete. Alarm Panel to be as Medipoint 26 by Beacon Medaes and to be capable of monitoring 3 No. Gases, and complete with all associated accessories, including all high and low pressure sensors, cabling, etc | 2 | No. |  | 0
0
| Testing & Commissioning |  |  |  | 0
F | Allow for flushing of the existing pipework, pressure testing, repairs, testing and commissioning of the entire system (including already installed copper pipework) in the . Rates to capture all neccesary accessories and tools required for testing and commissioning of the installation. | 1 | No. |  | 0
| Total for Medical Gases Accessories Carried to Wards Summary |  |  |  | 0
COLLECTION
MEDICAL GASES WARDS
1.2 | Internal pipework |  |  |  | 0
1.3 | Medical Gases Accessories |  |  |  | 0
| Total for Medical Gases Carried to Elemental Summary |  |  |  | 0
ELEMENT NO. 6
CARDIAC CENTER
MEDICAL GASES PIPEWORK
Supply , Install, Test and Commission the following materials, equipment, apparatus, fittings etc. including erection, testing and commissioning as described below and shown on the drawings-
The distribution pipe work shall be manufactured, installed, tested and commissioned in accordance with UK Health Technical Memorandum 02-01 and the Nation Health Service – Model Engineering Specification C11.
Pipework materials shall be manufactured by a licensee of the BS 5760 quality assurance certification scheme and all pipes and fittings are marked with the BSI Kitemark. Pipes to be phosphorous de-oxidised non-arsenical copper to BS 6017 and BS 2871 and marked to BS 2871. Tenderers to allow for brazing, reducers supports, flux, clippings, cleaning, bending, forming and degreasing as necessary for the proper functioning of the installations as specified:
A | 15mm dia. copper pipe. | 201 | LM |  | 0
B | 22mm dia. ditto. | 156 | LM |  | 0
Fittings to BS 6017 Grade C106 of sizes and manufacture to BS 864 Part 2.
C | 15mm dia. copper bend. | 42 | No. |  | 0
D | 22mm dia. ditto. | 35 | No. |  | 0
E | 15mm dia. tee. | 24 | No. |  | 0
F | 22mm dia. ditto. | 9 | No. |  | 0
0
G | 22mm dia. Medical gas line ball valve assemblies | 3 | No. |  | 0
Total for Medical Gases Pipework Carried to Cardiac Centre Summary
0
MEDICAL GASES ACCESSORIES
Bedheads, Medical Gases accessories, ZSU's, Alarm Panel etc
Supply , Install, Test and Commission the following materials, equipment, apparatus, fittings etc. including erection, testing and commissioning as described below and shown on the drawings-
A | Medical Bedhead Unit with 3 No. Medical gases terminals, (1No. Oxygen, 1 No. Medical Air, 1 No. vacuum), 1 No. nurse call system, 2No. Raw power twin sockets, 4No. Clean power twin non-standard socket, 3 Gang switch, equipotential earth socket, telephone point, 4No. data points room, reading and examination lights, and a top rail for other fixings as Beacon Medaes or equal and approved. | 0 | No. |  | 0
B | Medical Gas Terminal unit (wall mounted) complete with all accessories as Medaes GEM 10 or equal and approved. Medical gas outlets: Note: Item to be replaced on the existing bedhead units |  |  |  | 0
0
| (i) Vacuum Outlets | 5 | No. |  | 0
| (ii) Medical Air Outlets | 5 | No. |  | 0
| (iii) Oxygen outlets | 5 | No. |  | 0
0
C | Zone service unit for 1 No. gases in valve boxes 22mm dia. with pressure switch mounting as Beacon Medaes ZSU or approved equivalent. | 3 | No. |  | 0
D | Allow for re-use of existing bedhead units. Rate to cater for relocation, re-installation, testing and commissioning of the system. | 5 | No. |  | 0
0
E | Allow for careful removal of all existing bedhead units and handover to the client. Rate to include cart away of materials that will not required. | 1 | item |  | 0
Local/Area Alarm system
F | The LCD Alarm shall be capable of displaying all alarms includes pressure high, low, or normal, flow and report to main control centre or computer screen via the facility's ethernet or internet complete. Alarm Panel to be as Medipoint 26 by Beacon Medaes and to be capable of monitoring 3 No. Gases, and complete with all associated accessories, including all high and low pressure sensors, cabling, etc | 1 | No. |  | 0
Testing & Commissioning
G | Allow for flushing of the existing pipework, pressure testing, repairs, testing and commissioning of the entire system (including already installed copper pipework) in the . Rates to capture all neccesary accessories and tools required for testing and commissioning of the installation. | 1 | No. |  | 0
Total for Medical Gases Pipework Carried to Cardiac Centre Summary
0
COLLECTION
MEDICAL GASES OUTPATIENT DEPARTMENT
1.2 | Internal pipework |  |  |  | 0
1.3 | Medical Gases Accessories |  |  |  | 0
| Total for Medical Gases Installations Carried to Elemental Summary |  |  |  | 0
ELEMENT NO. 7
PHYSIOTHERAPY
MEDICAL GASES PIPEWORK
Supply , Install, Test and Commission the following materials, equipment, apparatus, fittings etc. including erection, testing and commissioning as described below and shown on the drawings-
The distribution pipe work shall be manufactured, installed, tested and commissioned in accordance with UK Health Technical Memorandum 02-01 and the Nation Health Service – Model Engineering Specification C11.
Pipework materials shall be manufactured by a licensee of the BS 5760 quality assurance certification scheme and all pipes and fittings are marked with the BSI Kitemark. Pipes to be phosphorous de-oxidised non-arsenical copper to BS 6017 and BS 2871 and marked to BS 2871. Tenderers to allow for brazing, reducers supports, flux, clippings, cleaning, bending, forming and degreasing as necessary for the proper functioning of the installations as specified:
A | 15mm dia. copper pipe. | 123 | LM |  | 0
B | 22mm dia. ditto. | 66 | LM |  | 0
Fittings to BS 6017 Grade C106 of sizes and manufacture to BS 864 Part 2.
C | 15mm dia. copper bend. | 18 | No. |  | 0
D | 22mm dia. ditto. | 18 | No. |  | 0
E | 15mm dia. tee. | 12 | No. |  | 0
F | 22mm dia. ditto. | 9 | No. |  | 0
0
G | 22mm dia. Medical gas line ball valve assemblies | 3 | No. |  | 0
| Total for Medical Gases Pipework Carried to Physiotherapy Summary |  |  |  | 0
MEDICAL GASES ACCESSORIES
Bedheads, Medical Gases accessories, ZSU's, Alarm Panel etc
Supply , Install, Test and Commission the following materials, equipment, apparatus, fittings etc. including erection, testing and commissioning as described below and shown on the drawings-
A | Medical Bedhead Unit with 3 No. Medical gases terminals, (1No. Oxygen, 1 No. Medical Air, 1 No. vacuum), 1 No. nurse call system, 2No. Raw power twin sockets, 4No. Clean power twin non-standard socket, 3 Gang switch, equipotential earth socket, telephone point, 4No. data points room, reading and examination lights, and a top rail for other fixings as Beacon Medaes or equal and approved. | 3 | No. |  | 0
B | Medical Gas Terminal unit (wall mounted) complete with all accessories as Medaes GEM 10 or equal and approved. Medical gas outlets: Note: Item to be replaced on the existing bedhead units
| (i) Vacuum Outlets | 3 | No. |  | 0
| (ii) Medical Air Outlets | 3 | No. |  | 0
| (iii) Oxygen outlets | 3 | No. |  | 0
C | Zone service unit for 1 No. gases in valve boxes 22mm dia. with pressure switch mounting as Beacon Medaes ZSU or approved equivalent. | 3 | No. |  | 0
D | Allow for re-use of existing bedhead units. Rate to cater for relocation, re-installation, testing and commissioning of the system. | 3 | No. |  | 0
0
E | Allow for careful removal of all existing bedhead units and handover to the client. Rate to include cart away of materials that will not required. | 1 | item |  | 0
Local/Area Alarm system
F | The LCD Alarm shall be capable of displaying all alarms includes pressure high, low, or normal, flow and report to main control centre or computer screen via the facility's ethernet or internet complete. Alarm Panel to be as Medipoint 26 by Beacon Medaes and to be capable of monitoring 3 No. Gases, and complete with all associated accessories, including all high and low pressure sensors, cabling, etc | 1 | No. |  | 0
Testing & Commissioning
G | Allow for flushing of the existing pipework, pressure testing, repairs, testing and commissioning of the entire system (including already installed copper pipework) in the . Rates to capture all neccesary accessories and tools required for testing and commissioning of the installation. | 1 | No. |  | 0
| Total for Medical Gases Pipework Carried to Physiotherapy Summary |  |  |  | 0
COLLECTION
PHYSIOTHERAPY
1.2 | Internal pipework |  |  |  | 0
1.3 | Medical Gases Accessories |  |  |  | 0
| Total for Medical Gases Accessories Carried to Elemental Summary |  |  |  | 0
ELEMENTAL SUMMARY
MEDICAL GASES INSTALLATIONS
(i) | Preliminaries and General Conditions |  |  |  | 0
1 | Ground floor - Outpatient Department |  |  |  | 0
2 | Grounf floor - Operating Theaters |  |  |  | 0
3 | Ground floor - ICU |  |  |  | 0
5 | First floor- Wards |  |  |  | 0
7 | First floor - Cardiac Center |  |  |  | 0
8 | First floor - Physiotherapy |  |  |  | 0
TOTAL FOR MEDICAL GASES INSTALLATIONS CARRIED TO SECTION SUMMARY
0
SECTION 5: KITCHEN EQUIPMENT INSTALLATIONS
ELEMENT 1
PRELIMINARIES & CONTRACTUAL REQUIREMENTS
A. | Preparation of working drawings, printing and distribution. |  | Sum |  | 0
B. | Preparation of ‘As Installed Drawings”, printing and distribution as specified. Drawings to include:
| (a) Blue Prints - 4 sets of each. |  | Sum |  | 0
| (b) AutoCAD on Flash Drive (5 GB) – 2 No. |  | Sum |  | 0
| (c) Operational Instructions, manuals and test certificates |  | Sum |  | 0
C. | Provision of Performance Bond as stated under clause 5 of the published conditions of sub-contract. |  | Sum |  | 0
Total for Preliminaries Carried to Elemental Summary
0
ELEMENT 2
KITCHEN EQUIPMENT - COOKING AREA
Unless otherwise indicated, all equipment must be rated for operation on LPG (Liquid Propane Gas). All components & fittings necessary to effect this must be included in pricing.
Tenderers must allow for all fittings, jointing, brackets, guards, nozzles, valves, safety provisions, plugs, industrial plugs, drainage piping, connections, traps, couplings, flanges and connections when pricing.
COOKING AREA
A | Six-burner gas cooking range, with low pressure burners, and with gas oven. Range to be of robust Stainless Steel construction and to be complete with electric starters, gas regulators, gas safety valves, and all other accessories. Oven interior to be entirely of Stainless Steel construction. Gas oven to be of minimum 5kW output. Gas burners to be 3 No. 7.5kW output and 3 No. 5.5kW output. Range to be as Virtus VS70120CFGG - with modified burners or an approved equivalent. | 1 | No. |  | 0
B | Electric cooking range with 6 No. round hot plates and with gas oven. Range to be of robust Stainless-Steel construction and to be complete with electric starters, and all other accessories. Hot plate size 220mm each rated at 2.6kW or more. Control knob to have 6 power levels for temperature control. The oven interior to be entirely of Stainless-Steel construction. Electric range to have proper thermal insulation, stainless steel fan for air circulation, thermostat (50 0C to 300 0C, safety thermostat with manual reset etc, Electric range as Virtus or approved equivalent. | 1 | No. |  | 0
C | 1 burner Stock pot stove with high pressure high flame burner. Stock pot stove in heavy-duty cast-iron pan support of 450x450mm, controlled with high pressure gas regulators. Frames in 40x40 heavy duty stainless steel. Stock pot stove complete with all necessary accessories for proper functioning of the installation. | 2 | No. |  | 0
D | Twin well deep fat fryer, minimum 17+17 Litres capacity in robust stainless steel construction, with minimum output 64kg of chips per hour, with individually-controlled pans with removable basket hangers, complete with lockable castor wheels. Fryer to be as Falcon G3865/P or an approved equivalent, size 600x770x890mm | 1 | No. |  | 0
Total for Kitchen Equipment - Cooking Area Carried to Elemental Summary
0
ELEMENT 3
LP GAS INSTALLATION
L.P. Gas Pipes:-
Supply and install the following pipework, fittings and equipment as described in Specification documents and as shown on the drawings. Pipework in this section to be copper to BS. 2871 with compression fittings to BS. 864 and all other requirements as per NFPA 58. Only P.T.F.E tape or jointing compound specifically made for LPG Installation to be used. Use of Hemp, Polyethylene and fiberglass pipes is not allowed.
The following in Copper
A | 15mm dia. Copper tubing | 12 | LM |  | 0
B | 22mm dia. ditto. | 12 | LM |  | 0
Extra Over tubing
C | 15mm dia. bend. | 4 | No. |  | 0
D | 22mm dia. ditto. | 8 | No. |  | 0
E | 15mm dia. tee. | 8 | No. |  | 0
F | 22mm dia. ditto. | 2 | No. |  | 0
G | 22x22x15mm dia. ditto. | 2 | No. |  | 0
H | LPG '4x 2 gas manifold complete with all High pressure and low pressure accessories. | 1 | No. |  | 0
GI Sleeves
I | 32mm GI Sleeves | 12 | LM |  | 0
J | 25mm GI Sleeves | 12 | LM |  | 0
K | 32mm Bends | 4 | No. |  | 0
K | 25mm Bends | 4 | No. |  | 0
L | 32mm Tees | 4 | No. |  | 0
L | 25mm Tees | 4 | No. |  | 0
M | 22 dia. Isolation valve. The L.P. Gas isolation valves shall be quarter turn; lever operated ball valve of brass or stainless steel construction. The valve shall have “open” and “closed” positions clearly marked on the valve body. | 2 | No. |  | 0
N | 1x2 lpg manifold complete with accessories for proper functioning of the installatopm | 1 | Sum |  | 0
Total for LP Gas Installations Carried to Elemental Summary
0
ELEMENTAL SUMMARY
KITCHEN EQUIPMENT INSTALLATIONS
(i) | Preliminaries |  |  |  | 0
1 | Cooking Area |  |  |  | 0
2 | LPG |  |  |  | 0
0
TOTAL FOR KITCHEN EQUIPMENT INSTALLATIONS CARRIED TO SECTION SUMMARY
0
SECTION SUMMARY
MECHANICAL SERVICES INSTALLATIONS
1 | FIRE SUPPRESSION INSTALLATIONS |  |  |  | 0
2 | HVAC |  |  |  | 0
3 | PLUMBING & DRAINAAGE |  |  |  | 2100000
4 | MEDICAL GASES |  |  |  | 0
5 | KITCHEN EQUIPMENT |  |  |  | 0
| TOTAL FOR EAST WING A MECHANICAL WORKS CARRIED TO MAIN SUMMARY |  |  |  | 2100000

## Sheet18 (hidden)
TNH - EASTWING RE-ORGANIZATION
FIRE SUPPRESSION SYSTEM INSTALLATION
D.W. 5.0 FIRE SUPPRESSION SYSTEM
Item | Description | Unit | Qty | Rate (Kshs) | Total (Kshs)
NB: The Contrcator is highly encouranged to ensure they visit site and offer their design as per site room dimensions. No Excuses shall be entertained as its expected the Contrcator will offer full design for the solution.
Fire Suppression System for the Switchgear Room, Transfomer Room and AVR room (Approximate Dimension of the room is 7M X 4M X 3M)
| For an Novec 1230 Total Flood Fire Suppression System as per NFPA 2001, supply and install extinguishant storage tanks with suitable wall mounted retaining brackets, aluminium name plates indicating manufacturer’s name and part number agent fill weight, total charged weight, date of fill, manifold, check valves, actuators, switches, non- return valves, electromagnetic actuation, and partial actuation valves etc. in accordance with manufacturer’s instructions and appropriate codes. The extinguishant shall have zero ozone depleting properties and suitable for occupied areas. To hold suppressant for all zones grouped and manifold in the cylinder area indicated. |  |  | 2401200 | 2401200
State Extinguishant Provided --------
| Clearly state extinguishant, stipulated design concentration and No. of cylinders to satisfy these conditions to be supplied. Attachments of design claculations, technical data, working drawings and other considerations shall be appended for review. ………………………...………………………... |  | 6 | 19343 | 116058
| 360 degrees (8 ports) discharge nozzles of brass construction fitted with solenoid valves where applicable, socket adaptors and capable of handling designed rates.D | No. | 6 | 19343 | 116058
| Ditto but 180 degrees (7 ports) |  |  |  | 0
| Allow for extinguishant distribution pipework including pipe fittings, supports, couplings, reducers etc. for the proper and satisfactory functioning of the installation. Pipe schedule (class) shall depend on the type of agent used and tenderers shall submit working drawings and manufacturer’s instructions when tendering. The tenderer is recommended to critically review the attached layout with regard to the cylinder holding space and reticulation to the covered areas. No claims shall be entertained for failure to consider this when tendering. | Lot | 1 | 106720 | 106720
0
| Allow for main distribution pipe & fittings from the Cylinder Bank to Hazard Area. | Lot | 1 | 133400 | 133400
0
| Warning signs at Entrance and Exits of the protected areas in pairs. | No. | 3 |  | 0
0
Total Carried Forward to next page |  |  |  |  | 2873436
D.W. 5.0 FIRE SUPPRESSION SYSTEM
Item | Description | Unit | Qty | Rate (Kshs) | Total (Kshs)
| bal b/f |  |  |  | 2873436
| Manual release valves to be used if automatic suppression fails for whatever reason or delay is desired (e.g. if the fire is contained using other means). | No. | 1 | 100050 | 100050
0
| Pressure Relief vent flap size 450 x 300mm. | No. | 1 | 50000 | 50000
| Autopulse control system, designed to monitor and automatically actuate the system upon receiving signals from detectors or the manual pull station. Control station complete with zone/ partial actuation valves, internal power supply, on-line emergency batteries and solid state electronics. | No. | 1 | 50000 | 50000
0
| Allow for testing of entire system, including actual discharge demonstration, recharging and commissioning to approval. | Lot | 1 | 333500 | 333500
0
| Allow for any other item(s) necessary to complete the installation and list here below. (Note: The Contractor shall ensure that the systems function properly as per the acceptible standards with no variations) |  | 1 | 25000 | 25000
Total Carried Forward to Main Summary Page |  |  |  |  | 3431986
TNH - EASTWING RE-ORGANIZATION
PROPOSED L.V SWITCHGEAR, AVR, ASSOCIATED CABLING AND FIRE SUPPRESSION SYSTEM INSTALLATION
MAIN SUMMARY OF PRICES |  |  |  | Central Electral
Item | Description | Unit | Qty | Rate (Kshs) | Total (Kshs)
DW1.0 | SECTION 1
| Preliminaries & Contractual Requirements |  |  |  | 60000
DW5.0 | SECTION 5
| Fire Suppression System |  |  |  | 3431986
| TOTAL |  |  |  | 3491986
PROPOSED REPURPOSING OF EAST WING A (COVID CENTRE) AT THE NAIROBI HOSPITAL
AIR CONDITIONING & MECHANICAL VENTILATION INSTALLATIONS
BILLS OF QUANTITIES
SECTION D.W. (I) TITLE: PRELIMINARIES & CONTRACTUAL REQUIREMENTS
Item | Description | Unit | Qty | Rate | Cost KShs.
PRELIMINARIES & CONTRACTUAL REQUIREMENTS
A. | Preparation of working drawings, printing and distribution. | Sum |  | 30000 | 30000
0
B. | Preparation of ‘As Installed Drawings”, printing and distribution as specified. Drawings to include: |  |  |  | 0
| (a) Blue Prints - 4 sets of each. | Sum |  | 30000 | 30000
| (b) AutoCAD on Flash Drive (5 GB) – 2 No. | Sum |  | 30000 | 30000
| (c) Operational Instructions, manuals and test certificates | Sum |  | 30000 | 30000
0
E | Allow for any other preliminary stated in the conditions of contract | Sum |  |  | 0
0
F | Any other item necessary to complete the installations in this section (please state) | Sum |  | 0 | 0
0
| Carried to Main Summary Page |  |  |  | 120000
1. OUTPATIENT DEPARTMENT
SECTION D.W 1.1:- AIR CONDITIONING - OUTDOOR UNITS
Item | Description | Unit | Qty | Rate KShs. | Cost KShs.
1 | OUTDOOR UNITS
VRV AIR CONDITIONING SYSTEM :
Supply, install, test and commission the following air conditioning units. The units must be wired for automatic resetting in case of power failures.
'VRV/VRF System as DAIKIN, LG, TOSHIBA or an approved equivalent”, inverter heat pump type air conditioning system or equal and approved comprising outdoor/indoor units including supports and all safety devices of high pressure switch, fan motor driver overload protector, inverter overload protection over current relay and PCB fuse all as described here below. Indoor units to be complete with wired remote controllers.
The Outdoor Units.
A | These shall be as “DAIKIN , TOSHIBA, LG ARUM200LTES" or an approved equivalent” VRV/VRF system to have heat recovery and to be a 3 PIPE SYSTEM for provision of simultenous heeating and cooling. Cooling Capacity: 56 kW Heating capacity: 63 kW Dimensions (HxWxD in mm) approx. 1240x1690x760),Weight approx.215Kg. The compressor to be of the hermetically sealed scroll type with power input 3ph, 380 – 415V, 50Hz supply. Compressor to be for use with CFC FREE refrigerant. (Note that R22 and any other ozone depleting refrigerant will not be acceptable). The unit shall be complete with function unit to manufacturer’s specification, safety devices including HPS, fan driver overload protector, over current relay, inverter overload protector, PC Board fuse,Building Management System (BMS) interface etc. | Set | 1 | 2412800 | 2412800
B | Supply of 3 Phase Monitor / Voltage Surge Protection Device | No. | 1 | 16704 | 16704
| Sub-total carried to next page |  |  |  | 2429504
SECTION D.W 1:- AIR CONDITIONING - OUTDOOR UNITS
Item | Description | Unit | Qty | Rate KShs. | Cost KShs.
| bal b/f |  |  |  | 2429504
Main Line: Refrigerant Pipe Work
C | Supply, deliver & install of refrigeration copper pipe work complete with 25mm Armoflex Rubber Insulation for suction/liquid line including all the fittings, 'Y' Joints, Distributors etc. size19.1 mm to 41.3 mm. Rate includes the provision of 150mm cable trays | LM | 150 | 2500 | 375000
Electrical Works
D | Inter connecting Control / Network Cables (Sheilded) to connect
| Indoor Units and / to Outdoor Units | LM | 50 | 500 | 25000
E | Allow for power connection from an isolator located approx 1 meter from the outdoor unit. (Not provision of isolator by others) | Item | 1 | 10000 | 10000
| Sub-total carried to Main Collection Page |  |  |  | 2839504
SECTION D.W 1.2:- AIR CONDITIONING- INDOOR UNITS
Item | Description | Unit | Qty | Rate KShs. | Cost KShs.
1.2 | INDOOR UNITS
Direct expansion fan coil evaporating units as “Daikin VRV IV” or equal and approved complete with all necessary multiconnection piping kits including all refigerant piping and fittings and branch connectors/controllers, evaporator fan motor, Fresh air Kit consisting of filter duct and external air grille and louvre, wired remote controller,drain up kit, and wiring to the power distribution. All refrigerant piping to be complete with 25mm Armoflex rubber insulation and including all fittings, "Y" Joints, Distributors, Branch connectors, etc. Note: Indoor Unit to match outdoor unit (3 pipe type indoor units)
A | 7.2kW (24,000 Btu/hr.) Ceiling Concealed Air Conditioning Unit as Daikin, LG, Toshiba, or an approved equivalent, Dimensions in mm (H x W x D) 900 x 190 x 700, power input of approx. 56 watts | No. | 2 | 205000 | 410000
B | 5.2kW (18,000 Btu/hr.) Ceiling Concealed Air Conditioning Unit as Daikin, LG, Toshiba, or an approved equivalent, Dimensions in mm (H x W x D) 900 x 190 x 700, power input of approx. 56 watts | No. | 1 | 175000 | 175000
C | 3.6kW (12,000 Btu/hr.) Ceiling Concealed Air Conditioning Unit as Daikin, LG, Toshiba, or an approved equivalent, Dimensions in mm (H x W x D) 900 x 190 x 700, power input of approx. 34 watts | No. | 8 | 155000 | 1240000
| Sub-total carried to Main-Collection Page |  |  |  | 1825000
SECTION D.W 1.3:- AIR CONDITIONING - ACCESSORIES
Item | Description | Unit | Qty | Rate KShs. | Cost KShs.
1.3 | AIR CONDITIONING ACCESSORIES
Refrigerant Pipe Work
A | Supply, deliver & install of refrigeration copper pipe work complete with 25mm Armoflex Rubber Insulation for suction/liquid line including all the fittings, 'Y' Joints, Distributors etc. size 6.5mm to 35mm. Rate includes the provision of 150mm cable trays to approval | LM | 99 | 2400 | 237600
Electrical Works
B | Inter connecting Control / Network Cables (Sheilded) to connect VRV Indoor Units and / to Outdoor Units | LM | 33 | 500 | 16500
| Drainage Pipework |  |  | 0
C | Supply and install of uPVC drain pipe work to connect indoor units to drainage outlets complete with all fittings support brackets etc. | Item | 1 | 10000 | 10000
0
| Ductwork |  |  |  | 0
D | Galvanised iron sheet metal ducting (22 SWG) complete with Armacell 22mm insulation including transformation, tees, bends, plenum, etc. manufactured to DW/144 specification with sealed joints and hangers/supports complete with all necessary accessories. | SM | 44 | 3300 | 145200
Diffusers/ Grilles
E | Supply and install of Square Diffusers 600x600mm (Supply / Return) with Volume Control Damper as Waterloo or equal and approved. Diffuser to be constructed from extruded aluminium sections and finished in matt paint (white) and to be complete with air-supply volume control damper and supply plenum box with 200mm or 300mm diameter opening to branch. | NO | 22 | 12500 | 275000
F | 1200mm long One-way linear slot diffuser with at least three slots (approx. width 150mm) and with fixing accessories for gypsum (dry wall) ceiling. Diffuser to be constructed from extruded aluminium sections and finished in matt paint (white) and to be complete with air-supply volume control damper and supply plenum box with 150mm diameter opening to branch. | NO | 0 | 19000 | 0
| Sub-total carried to Main -Collection Page |  |  |  | 684300
SECTION D.W 1.4:- MECHANICAL VENTILATION
Item | Description | Unit | Qty | Rate | Cost KShs.
1.4 | FANS, DUCTING & GRILLES - GENERAL AREAS
Supply fan
A | Supply, deliver and install Supply/Extract Fan as SystemAir Capacity 2000 Cu. M/Hr at 200 Pa, complete with necessary accessories. F. Fans to come complete with brackets for mounting externally to match existing brackets on lower floors. | No. | 0 | 145000 | 0
Diffusers/ Grilles
B | Supply and install of Square Diffusers 600x600mm (Supply / Return) with Volume Control Damper as Waterloo or equal and approved. Diffuser to be constructed from extruded aluminium sections and finished in matt paint (white) and to be complete with air-supply volume control damper and supply plenum box with 200mm or 300mm diameter opening to branch. | NO | 4 | 12500 | 50000
Fresh Air Supply Ducts
C | Galvanised iron sheet metal ducting (22 SWG) including transformation, tees, bends, plenum, etc. manufactured to DW/144 specification with sealed joints and hangers/supports complete with all necessary accessories. | SM | 40 | 4000 | 160000
D | Flexible Ducts- Uninsulated
(i) | Supply of Un-Insulated Flexible Duct 300mm Dia | LM |  | 1000 | 0
(ii) | Supply of Un-Insulated Flexible Duct 200mm Dia | LM | 4 | 800 | 3200
(iii) | Supply of Un- Insulated Flexible Duct 150mm Dia | LM | 0 | 750 | 0
E | Supply and install Discharge Louver with Insect Screen 400 x 300mm | No | 1 | 5600 | 5600
| Sub-total carried to Main Collection Page |  |  |  | 218800
SECTION D.W 5:- TOILET/ SLUICE EXTRACTION SYSTEM
Item | Description | Unit | Qty | Rate KShs. | Cost KShs.
1.5 | FANS, DUCTING & GRILLES - TOILET/SLUICE EXTRACTION
Toilet/Sluice Extract Fan
A | Supply, deliver and install Extract Air Fan as Solar Palau Silent or approved equivalent. Power input 0.29 kW, Capacity 240m3/hr @ 100 Pa complete with all necessary accessories. | No | 2 | 22000 | 44000
B | "Waterloo Air Products Plc" WR/6/PPM9010/LD Disc valves of 150mm dia: for Supply/Return Air complete with adjustable damper and fixing ring able to deliver at Noise level of <50 NC | No | 6 | 7500 | 45000
C | Supply and install Discharge Louver with Insect Screen 300 x 200mm | No | 2 | 5600 | 11200
0
| Toilet extract duct |  |  |  | 0
D | Galvanised iron sheet metal ducting (22 SWG) including transformation, tees, bends, plenum, etc. manufactured to DW/144 specification with sealed joints and hangers/supports complete with all necessary accessories. | SM | 20 | 4000 | 80000
E | Flexible Ducts
(i) | Supply of Un-Insulated Flexible Duct 300mm Dia | LM | 0 | 1500 | 0
(ii) | Supply of Un-Insulated Flexible Duct 200mm Dia | LM | 0 | 1200 | 0
(iii) | Supply of Un- Insulated Flexible Duct 150mm Dia | LM | 12 | 800 | 9600
| Sub-total carried to Main -Collection Page |  |  |  | 189800
SECTION D.W 1.6: SERVER/UPS ROOM AIR CONDITIONING
Item | Description | Unit | Qty | Rate KShs. | Cost KShs.
1.6 | SERVER/ UPS ROOM
Split AC Unit
A | Supply, deliver and install Wall Mount Type Split A/C Unit as Daikin or Toshiba - 24,000 BTU/ Hr Cooling, Power input of 1.9 kW / 1 Ph complete with matching condensing Unit, wall mounted AC drainage pump, and all necessary accessories | No. | 2 | 165300 | 330600
Refrigerant Pipe Work
B | Supply, deliver & install of refrigeration copper pipe work complete with 25mm Armoflex Rubber Insulation for suction/liquid line including all the fittings, 'Y' Joints, Distributors etc. size 6.5mm to 35mm. Rate includes the provision of 150mm cable trays to approval | LM | 50 | 1900 | 95000
Electrical Works
C | Allow for Electrical Connection for Outdoor and Indoor Units
| from Local Isolators / D P Switches provided by others | Item | 1 | 8000 | 8000
D | Inter connecting Control / Network Cables (Sheilded) to connect
| Indoor Units and / to Outdoor Units | LM | 25 | 1000 | 25000
E | Supply of AVS 30 Amp Voltage Surge Protection Device | No. | 1 | 12500 | 12500
Drainage Pipework
F | Supply and install of uPVC drain pipe work to connect indoor units
| to drainage outlets complete with all fittings support brackets etc. | Item | 1 | 5000 | 5000
| Sub-total carried to main collection page |  |  |  | 476100
MAIN COLLECTION PAGE
Item | Description |  |  |  | Price (KShs.)
MAIN COLLECTION PAGE
1.1 | Outdoor Units |  |  |  | 2839504
1.2 | Indoor Units |  |  |  | 1825000
1.3 | Air Conditioning Accessories |  |  |  | 684300
1.4 | Mechanical ventilation |  |  |  | 218800
1.5 | Toilet/ Sluice Extraction |  |  |  | 189800
1.6 | Server room |  |  |  | 476100
| TOTAL |  |  |  | 6233504
| Sub-total carried to Main Summary Page |  |  |  | 6233504
2.0 OPERATING THEATRES
SECTION D.W. 2.1: THEATRE AIR CONDITIONING
Item | Description | Unit | Qty | Rate | Cost KShs.
2.1.1 | THEATRE AIR HANDLING UNIT
NB: Tenderers to allow for provision of Factory Acceptance tests, and provision of specialist/supplier personnel, as may be required by the manufacturer, during installation and testing, when pricing. To contractor should allow for hoisting of the Air handling Unit to the roof while pricing.
A | Supply, deliver, hoist, install, test and commission Hygienic Air Handling Unit (AHU), for outdoor mounting. AHU to be capable of consistently providing air at a controllable, settable, air flow rate of between 6,000m3/hr and 9,000m3/hr at a pressure of 300Pa and at a regulated, settable, relative humidity of between 40% and 60%. Said pressure is output pressure of AHU, and does not account for AHU internal pressure losses. AHU to be able to maintain a steady tempreture of between 17 to 19 degrees Celcius. AHU to be CE and EuroVent certified and to be in compliance with HTM03-01, EN1886:2008, EN13053, EN779, EN308, EN1216, EN327 and AHU Guideline 01.
Outdoor AHU is mainly composed of: self-supporting frame with extruded section bars in double-wall aluminium camera for recessed screws. Section bar thickness 40 mm - Extruded gasket on panel and rounded interior. Double-wall sheet metal panels thickness 50 mm suitable for outdoor installation. Internal on AISI 304 stainless steel, external on plastic-coated galvanised steel. Insulation on injected polyurethane average density 80 kg/m³. With aluminium profile base frame. The base-plate shall be provided with spring shock-isolating mountings.
The return section to include: prefilter cleanable; plug fan with double inlet and motor, inverter; silencers for return air; return air damper aluminium material; sand trap filter at the inlet. Note: AHU to have atleast 2 No. DX cooling coils
Cont… next page
SECTION D.W. 2.1: THEATRE AIR CONDITIONING
Item | Description | Unit | Qty | Rate | KShs.
THEATRE AIR HANDLING UNIT
Continued.
The supply section will be provided with: prefilter cleanable (G4 filter); flexible bag filters (F7 filters); Absolute filters, of spec. H14 HEPA; Direct Expansion heating coil; Direct Expansion cooling coil; steam humidifier (Electric steam humidifier); droplet eliminator; heating coil; plug electric fan with double inlet and motor, inverter; damper; silencers for supply air. It should include a protection canopy over the AHU. On board control system complete with electrical panel, thermostats, pressure probes, temperature probes, humidity probes, differential pressure switch. Also included the protection cabinet for servo actuated valves and control board.
Specific Sections to be as below:
Cooling Coil: Coils to be served by direct expansion cooling system. AHU to come with complete direct expansion cooling system including evaporation unit section, external condensing unit, expansion valve, compressor, refrigerant piping, insulation, and all controls. Cooling coil to come with slanted Stainless Steel condensate collection pan. System to have at least 2 No. cooling coils. Cooling Power of AHU to be min. 50kW. Cooling coils to be of copper pipe and aluminium fins (Cu/Al).
Heating Section: Heating section to be of electric type, with external steam connection for steam at nominal pressure of 6bar. Heating section to be of capacity 80kW, and complete with condensate return line, and connection, as well as copper pipe and aluminium fin heat exchanger, electromechanical steam valves, all controls and cabling as necessary.
Mixing Chamber: AHU to come complete with air mixing chamber for mixing of outdoor air and return air at settable ratios. Mixing chamber to be complete with electromechanically controllable dampers for automatic regulation of mixing ratio.
Cont… next page
SECTION D.W. 2.1: THEATRE AIR CONDITIONING
Item | Description | Unit | Qty | Rate | KShs.
THEATRE AIR HANDLING UNIT
Continued.
Fans: AHU to come complete with centrifugal/plug fans for supply section. Fans to be of variable speed. AHU must be capable of delivering air at a set-point air flow rate and pressure.
Humidifier: AHU to come complete with electric-type humidifier. Steam humidifier to operate at a nominal steam pressure of 6 bar, and to be complete with electromechanical steam valves, controls, etc.
Droplet Eliminator: AHU to come complete with droplet eliminator for capture of excess moisture and droplets.
Absolute Filters: AHU to come complete with Absolute Filters as H14 HEPA filters and capable of filtering air to a minimum efficiency of 99,995% at MPPS per BS EN 1822.
Energy Recovery Unit: AHU to come complete with cross-flow type heat exchanger composed of intersected aluminium plates and with a perceptible heat performance of minimum 50%. Heat exchanger to ensure absolutely no contact between supply air and exhaust air.
Silencers: Silencer section(s) to be composed of galvanized steel sheet baffles with heat-resistant, sound-insulation, fibreglass in-fill of appropriate density. Silencer to be protected against air erosion via PAM option; i.e. via coating with flame-retardant protective layer, and then coating with layer of polyester film coating (Melinex).
Electric Re-Heater: Electric re-heat section, 16kW, to be complete with safety thermistor and differential pressure switch.
Cont… next page
SECTION D.W. 2.1: THEATRE AIR CONDITIONING
Item | Description | Unit | Qty | Rate | KShs.
THEATRE AIR HANDLING UNIT
Continued.
Control System: AHU to come complete with pre-installed, pre-configured, fully integrated control system. Controller to come with panel (Human-Machine Interface) with real-time display of operating data, set points, alarms, operating status and time settings. Control system to be capable of performing the following: Temperature control of supply air and room conditions, relative humidity control, dew point control, constant air volume control, enthalpy control, excessive pressure drop alarm, heat recovery control, run-around coil heat exchanger control, electric heater control, integration of DX coil with outdoor condensing unit,
fresh/return/bypass/mixing/supply air damper control, redundancy control for EC fans, AHU shut-off from external fire signal, open protocol (BACnet/Modbus over RS 485/LON) to communicate with BMS, possibility of remote access of control system via WEB, possibility of adding additional control/alarm points per user requirement, logging of various parameters, VAV integration. Control system to come complete with control panel, to be mounted at an appropriate location, as Tracer TD7 display, from Trane, or an approved equivalent.
A | AHU to be as Systemair, Carrier or an approved equivalent. Other prefered models include Johnson Controls, SystemAir, Robatherm. Approximate Anticipated Dimensions: 6000mm (L) x 1895mm (W) x 2300mm (H). Weight: 2500kg | Set | 1 | 8120000 | 8120000
Carried to sub-collection page |  |  |  |  | 8120000
SECTION D.W. 2.1.: THEATRE AIR CONDITIONING
Item | Description | Unit | Qty | Rate KShs. | Cost KShs.
2.1.2 | DUCTING & GRILLES
Galvanised sheet steel ductwork inclusive of all joints, bracing, gaskets, supports, stiffeners, turning vanes, splitters, vapour seals and any other equipment for completion. Material complete with bends, transfusions, tees, etc. as per design drawing. Duct Insulation to be 25mm thick to engineers approval (Armaflex is the preferred insulation material). Note: Item measured per linear meter of fully fabricated duct of the referenced dimension.
Supply Ducts - Insulated
A | Insulated Galvanised iron sheet metal ducting (22 SWG) including transformation, tees, bends, plenum, etc. manufactured to DW/144 specification with sealed joints and hangers/supports complete with all necessary accessories.
(i) | 800x800 | LM | 0 | 14400 | 0
(ii) | 800x600 | LM | 10 | 12600 | 126000
(iii) | 1000x300 | LM | 12 | 11700 | 140400
(iv) | 500x300 | LM | 9 | 8100 | 72900
(v) | 300x300 | LM | 6 | 5400 | 32400
0
| Return Ducts- Insulated |  |  |  | 0
B | Insulated Galvanised iron sheet metal ducting (22 SWG) including transformation, tees, bends, plenum, etc. manufactured to DW/144 specification with sealed joints and hangers/supports complete with all necessary accessories.
(i) | 600x600 | LM | 10 | 14400 | 144000
(ii) | 600x300 | LM | 12 | 8100 | 97200
(iii) | 500x300 | LM | 5 | 7200 | 36000
(iv) | 400x300 | LM | 8 | 10800 | 86400
(v) | 300x300 | LM | 24 | 5400 | 129600
| Sub-total carried to next page |  |  |  | 864900
SECTION D.W. 2.1.: THEATRE AIR CONDITIONING
Item | Description | Unit | Qty | Rate | KShs.
| bal b/f |  |  |  | 864900
THEATRE DUCTING & GRILLES
Supply and install supply air grilles with duct adaptors, neck mounted opposed blade damper with face lever operator.
Return Grilles
A | Stainless Steel Wall-Mount Extract air grilles as Sagi Cofim type DEC-S type size 400 x 300mm. Structure, panel and plenum to all be of AISI 304 Stainless Steel construction. To be with integral G4 filter, flow-adjustment damper and accessories. | No. | 8 | 23250 | 186000
Pressure Regulating Dampers
Pressure-regulating damper for through-wall mounting with factory-set pressure-discharge set-point as PRDD from Waterloo. Pressure set-point to be 25 Pa, or as to be confirmed by the engineer. These to be of Stainless steel construction and manufactured for operating theatres and clean-room applications.
B | 400mm width x 300mm high | No. | 2 | 30000 | 60000
Manual Control Dampers
C | Mechanical, manual, volume control damper, size 800mm x 800mm as Trox type EN. Damper to capable of maintaining supply air flow at a setable constant rate.. | No. | 2 | 20460 | 40920
D | Mechanical, manual, volume control damper, size 600mm x 600mm as Trox type EN. Damper to capable of maintaining supply air flow at a setable constant rate.. | No. | 2 | 20460 | 40920
|  | Carried to sub- collection |  |  | 1192740
SECTION D.W. 2.1.: THEATRE AIR CONDITIONING
Item | Description | Unit | Qty | Rate | KShs.
| bal b/f |  |  |  | 1192740
Accessories & Controls
| Surgeon's Panel |  |  |  | 0
A | Install Theater and Surgeon's Control Panel, as Bender UK. Panel to be complete with housing, touch-screen panel, theatre clock digital display, analogue clock display. Panel to be capable of controlling, as well as monitoring, and live read-out of the following: External AHU, and hence, temperature, humidity, air flow, settings; room lighting; clock system. Panel to be capable of monitoring, and displaying status of the following: Individual medical gas line conditions, and alarm; Laminar Flow continous particle monitoring system; Cathlab AGSS pump panel & status; Operating Table. Integration to all of the above systems must be achieved. Controller to have 8 No. spare data input, and output, not inclusive of all of the above. Allow for all cabling, wiring, termination, etc | No. | 1 | 650000 | 650000
Hygiene Grilles
E | Hygiene Supply Air Diffuser complete with plenum box, and with integral, replaceable, F7 filter, for clean supply air applications | NO | 12 | 35000 | 420000
Carried to main Collection |  |  |  |  | 2262740
SECTION D.W. 4.1: THEATRE AIR CONDITIONING
Item | Description | Unit | Qty | Rate | KShs.
4.1.3 | THEATRE LAMINAR FLOW CEILING MODULE
NB: All installations, Testing, Validation and Commissioning is to be done to HTM 03-01.
NB: Contractor must account for cost of installation, including cost of provision of manufacturer's specialist to site, if necessary, for proper supervision of installation. This cost must be catered for in contractor's pricing.
NB: The contractor is to provide a service level agreement proposal for evaluation by the client.
A | Supply, deliver, assemble, and install Laminar Flow supply air unit for UCV (Ultra-Clean Ventilation) Sterile environment (Cathlab). Laminar flow unit to be capable of delivering low-turbulence displacement air flow across a 3185mm by 3185mm area at flow rate of 6,000m3/hr at a velocity of between 0.2m/s and 0,3m/s measured at 1m above finished floor level; and filtered to a minimum efficiency of 99,995% at MPPS per BS EN 1822. Laminar Flow unit to be of construction as below:
Filter frame profile of anodized aluminum construction
Double-sealing location system for mounting of HEPA filters.
Fabric dividers fitted with an aluminium frame profile and fixed onto the filter frame profile without screws.
A stable, torsion-resistant outlet frame, suitable for fitting of air baffle plates is installed, combined with an air-tight illuminator feed.
An air-tight pressure chamber made of aluminium A1Mg1 is installed over the particulate air filters.
Connection supports for the outside air are built-in and fixed to the pressure chamber.
Cont… next page
SECTION D.W. 4.1: THEATRE AIR CONDITIONING
Item | Description | Unit | Qty | Rate | KShs.
1.1 | THEATRE LAMINAR FLOW CEILING MODULE
Continued.
The laminar flow unit to be complete with:
24 No. H14 HEPA filters covering the entire 3185mm by 3185mm laminar flow area. All filters to be of minimum 78mm height, and as required by manufacturer.
Differential pressure switch for monitoring of HEPA filters.
4 No. air supply connection ports, each min. 1700mm wide.
Fabric Outlet to be with picture/painting in options as offered by the manufacturer.
Laminar Flow unit to be capable of Continous Particle Monitoring, complete with LCD panel, and LED light "green", "amber", "red", live read measurement and read-out, and signal duplication/external monitoring and recording capabilities (via IP).
A | Laminar Flow unit to be Model number FFA 32/32 as WEISS TECHNIK, ADMECO or an approved equivalent. | No. | 1 | 1624000 | 1624000
Carried to next page |  |  |  |  | 1624000
SECTION D.W. 4.1: THEATRE AIR CONDITIONING
Item | Description | Unit | Qty | Rate | KShs.
THEATRE LAMINAR FLOW CEILING MODULE
| bal b/f |  |  |  | 1624000
Continued.
C | Provide for LED Indirect field lighting module fitting around outflow frame of laminar flow ceiling and composed cleanable (IP65) LED Dimmable luminaires, and DALI compaticable or DSI to maintain not less than 650 lux as WEISS TECHNIK, ADMECO or an approved equivalent. | No. | 1 | 230260 | 230260
D | Glass air guiding skirt, minimum 800mm high, and made of minimum 8mm laminated glass to provide air separation around entire laminar flow section as WEISS TECHNIK, ADMECO or an approved equivalent. | No. | 1 | 406000 | 406000
Carried to Sub-Collection |  |  |  |  | 2260260
SECTION D.W. 2.1: THEATRE AIR CONDITIONING
Item | Description | Unit | Qty | Rate KShs. | Cost KShs.
SUB-COLLECTION PAGE
2.1.1 | Theatre - Air Handling Unit |  |  |  | 8120000
2.1.2 | Ducting & Grilles |  |  |  | 2262740
2.1.3 | Modern Laminar flow system |  |  |  | 2260260
| Sub- Total |  |  |  | 12643000
| Sub-total carried to Main Collection Page |  |  |  | 12643000
SECTION D.W. 2.1: CSSD & RECOVERY AREA AIR CONDITIONING
Item | Description | Unit | Qty | Rate | Cost KShs.
2.1.1 | CSSD & RECOVERY AREA AIR HANDLING UNIT
NB: Tenderers to allow for provision of Factory Acceptance tests, and provision of specialist/supplier personnel, as may be required by the manufacturer, during installation and testing, when pricing. To contractor should allow for hoisting of the Air handling Unit to the roof while pricing.
A | Supply, deliver, hoist, install, test and commission Hygienic Air Handling Unit (AHU), for outdoor mounting. AHU to be capable of consistently providing air at a controllable, settable, air flow rate of between 9,000m3/hr and 12,000m3/hr at a pressure of 300Pa and at a regulated, settable, relative humidity of between 40% and 60%. Said pressure is output pressure of AHU, and does not account for AHU internal pressure losses. AHU to be able to maintain a steady tempreture of between 17 to 19 degrees Celcius. AHU to be CE and EuroVent certified and to be in compliance with HTM03-01, EN1886:2008, EN13053, EN779, EN308, EN1216, EN327 and AHU Guideline 01.
Outdoor AHU is mainly composed of: self-supporting frame with extruded section bars in double-wall aluminium camera for recessed screws. Section bar thickness 40 mm - Extruded gasket on panel and rounded interior. Double-wall sheet metal panels thickness 50 mm suitable for outdoor installation. Internal on AISI 304 stainless steel, external on plastic-coated galvanised steel. Insulation on injected polyurethane average density 80 kg/m³. With aluminium profile base frame. The base-plate shall be provided with spring shock-isolating mountings.
The return section to include: prefilter cleanable; plug fan with double inlet and motor, inverter; silencers for return air; return air damper aluminium material; sand trap filter at the inlet. Note: AHU to have atleast 2 No. DX cooling coils
Cont… next page
SECTION D.W. 2.1: CSSD & RECOVERY AREA AIR CONDITIONING
Item | Description | Unit | Qty | Rate | KShs.
CSSD & RECOVERY AREA AIR HANDLING UNIT
Continued.
The supply section will be provided with: prefilter cleanable (G4 filter); flexible bag filters (F7 filters); Absolute filters, of spec. H14 HEPA; Direct Expansion heating coil; Direct Expansion cooling coil; steam humidifier (Electric steam humidifier); droplet eliminator; heating coil; plug electric fan with double inlet and motor, inverter; damper; silencers for supply air. It should include a protection canopy over the AHU. On board control system complete with electrical panel, thermostats, pressure probes, temperature probes, humidity probes, differential pressure switch. Also included the protection cabinet for servo actuated valves and control board.
Specific Sections to be as below:
Cooling Coil: Coils to be served by direct expansion cooling system. AHU to come with complete direct expansion cooling system including evaporation unit section, external condensing unit, expansion valve, compressor, refrigerant piping, insulation, and all controls. Cooling coil to come with slanted Stainless Steel condensate collection pan. System to have at least 2 No. cooling coils. Cooling Power of AHU to be min. 50kW. Cooling coils to be of copper pipe and aluminium fins (Cu/Al).
Heating Section: Heating section to be of electric type, with external steam connection for steam at nominal pressure of 6bar. Heating section to be of capacity 80kW, and complete with condensate return line, and connection, as well as copper pipe and aluminium fin heat exchanger, electromechanical steam valves, all controls and cabling as necessary.
Mixing Chamber: AHU to come complete with air mixing chamber for mixing of outdoor air and return air at settable ratios. Mixing chamber to be complete with electromechanically controllable dampers for automatic regulation of mixing ratio.
Cont… next page
SECTION D.W. 2.1: CSSD & RECOVERY AREA AIR CONDITIONING
Item | Description | Unit | Qty | Rate | KShs.
CSSD & RECOVERY AREA AIR HANDLING UNIT
Continued.
Fans: AHU to come complete with centrifugal/plug fans for supply section. Fans to be of variable speed. AHU must be capable of delivering air at a set-point air flow rate and pressure.
Humidifier: AHU to come complete with electric-type humidifier. Steam humidifier to operate at a nominal steam pressure of 6 bar, and to be complete with electromechanical steam valves, controls, etc.
Droplet Eliminator: AHU to come complete with droplet eliminator for capture of excess moisture and droplets.
Absolute Filters: AHU to come complete with Absolute Filters as H14 HEPA filters and capable of filtering air to a minimum efficiency of 99,995% at MPPS per BS EN 1822.
Energy Recovery Unit: AHU to come complete with cross-flow type heat exchanger composed of intersected aluminium plates and with a perceptible heat performance of minimum 50%. Heat exchanger to ensure absolutely no contact between supply air and exhaust air.
Silencers: Silencer section(s) to be composed of galvanized steel sheet baffles with heat-resistant, sound-insulation, fibreglass in-fill of appropriate density. Silencer to be protected against air erosion via PAM option; i.e. via coating with flame-retardant protective layer, and then coating with layer of polyester film coating (Melinex).
Electric Re-Heater: Electric re-heat section, 16kW, to be complete with safety thermistor and differential pressure switch.
Cont… next page
SECTION D.W. 2.1: CSSD & RECOVERY AREA AIR CONDITIONING
Item | Description | Unit | Qty | Rate | KShs.
CSSD & RECOVERY AREA AIR HANDLING UNIT
Continued.
Control System: AHU to come complete with pre-installed, pre-configured, fully integrated control system. Controller to come with panel (Human-Machine Interface) with real-time display of operating data, set points, alarms, operating status and time settings. Control system to be capable of performing the following: Temperature control of supply air and room conditions, relative humidity control, dew point control, constant air volume control, enthalpy control, excessive pressure drop alarm, heat recovery control, run-around coil heat exchanger control, electric heater control, integration of DX coil with outdoor condensing unit,
fresh/return/bypass/mixing/supply air damper control, redundancy control for EC fans, AHU shut-off from external fire signal, open protocol (BACnet/Modbus over RS 485/LON) to communicate with BMS, possibility of remote access of control system via WEB, possibility of adding additional control/alarm points per user requirement, logging of various parameters, VAV integration. Control system to come complete with control panel, to be mounted at an appropriate location, as Tracer TD7 display, from Trane, or an approved equivalent.
A | AHU to be as Systemair, Carrier or an approved equivalent. Other prefered models include Johnson Controls, SystemAir, Robatherm. Approximate Anticipated Dimensions: 6000mm (L) x 1895mm (W) x 2300mm (H). Weight: 2500kg | Set | 1 | 6960000 | 6960000
Carried to sub-collection page |  |  |  |  | 6960000
SECTION D.W. 2.1.: CSSD & RECOVERY AREA AIR CONDITIONING
Item | Description | Unit | Qty | Rate KShs. | Cost KShs.
2.1.2 | DUCTING & GRILLES
Galvanised sheet steel ductwork inclusive of all joints, bracing, gaskets, supports, stiffeners, turning vanes, splitters, vapour seals and any other equipment for completion. Material complete with bends, transfusions, tees, etc. as per design drawing. Duct Insulation to be 25mm thick to engineers approval (Armaflex is the preferred insulation material). Note: Item measured per linear meter of fully fabricated duct of the referenced dimension.
Supply Ducts - Insulated
A | Insulated Galvanised iron sheet metal ducting (22 SWG) including transformation, tees, bends, plenum, etc. manufactured to DW/144 specification with sealed joints and hangers/supports complete with all necessary accessories.
(i) | 800x800 | LM | 0 | 14400 | 0
(ii) | 800x600 | LM | 10 | 12600 | 126000
(iii) | 600x300 | LM | 15 | 7200 | 108000
(iv) | 500x300 | LM | 6 | 8100 | 48600
(v) | 400x300 | LM | 8 | 6300 | 50400
(v) | 300x300 | LM | 5 | 5400 | 27000
(v) | 200x200 | LM | 10 | 3600 | 36000
0
| Return Ducts- Insulated |  |  |  | 0
B | Insulated Galvanised iron sheet metal ducting (22 SWG) including transformation, tees, bends, plenum, etc. manufactured to DW/144 specification with sealed joints and hangers/supports complete with all necessary accessories.
(i) | 600x600 | LM | 0 | 14400 | 0
(ii) | 600x300 | LM | 10 | 8100 | 81000
(iii) | 500x300 | LM | 15 | 7200 | 108000
(iv) | 400x300 | LM | 6 | 10800 | 64800
(v) | 300x300 | LM | 8 | 5400 | 43200
(vi) | 200x200 | LM | 5 | 3600 | 18000
10
| Sub-total carried to next page |  |  |  | 711000
SECTION D.W. 2.1.: CSSD & RECOVERY AREA AIR CONDITIONING
Item | Description | Unit | Qty | Rate | KShs.
| bal b/f |  |  |  | 711000
CSSD & RECOVERY AREA DUCTING & GRILLES
Supply and install supply air grilles with duct adaptors, neck mounted opposed blade damper with face lever operator.
Supply Grilles
E | Hygiene Supply Air Diffuser complete with plenum box, and with integral, replaceable, F7 filter, for clean supply air applications | NO | 10 | 35000 | 350000
Return Grilles
B | Supply and install of Square Diffusers 600x600mm (Supply / Return) with Volume Control Damper as Waterloo or equal and approved. Diffuser to be constructed from extruded aluminium sections and finished in matt paint (white) and to be complete with air-supply volume control damper and supply plenum box with 200mm or 300mm diameter opening to branch. | NO | 10 | 12500 | 125000
Manual Control Dampers
C | Mechanical, manual, volume control damper, size 800mm x 800mm as Trox type EN. Damper to capable of maintaining supply air flow at a setable constant rate.. | No. | 2 | 20460 | 40920
D | Mechanical, manual, volume control damper, size 600mm x 600mm as Trox type EN. Damper to capable of maintaining supply air flow at a setable constant rate.. | No. | 2 | 20460 | 40920
|  | Carried to sub- collection |  |  | 1267840
SECTION D.W. 2.1.: CSSD & RECOVERY AREA AIR CONDITIONING
Item | Description | Unit | Qty | Rate | KShs.
| bal b/f |  |  |  | 1267840
TOILET Extract Fan
A | Supply, deliver and install Supply/Extract Fan as SystemAir Capacity 3,000 Cu. M/Hr at 200 Pa, complete with necessary accessories. F. Fans to come complete with brackets for mounting externally to match existing brackets on lower floors. | No. | 1 | 121800 | 121800
B | Supply, deliver and install Extract Air Fan as Solar Palau Silent or approved equivalent. Power input 0.29 kW, Capacity 240m3/hr @ 100 Pa complete with all necessary accessories. | No | 0 | 26600 | 0
B | Supply and install of Square Diffusers 600x600mm (Supply / Return) with Volume Control Damper as Waterloo or equal and approved. Diffuser to be constructed from extruded aluminium sections and finished in matt paint (white) and to be complete with air-supply volume control damper and supply plenum box with 200mm or 300mm diameter opening to branch. | NO | 8 | 12500 | 100000
D | Supply and install Discharge Louver with Insect Screen 500 x 500mm | No | 1 | 5600 | 5600
Dirty Corridor extract duct
F | Galvanised iron sheet metal ducting (22 SWG) including transformation, tees, bends, plenum, etc. manufactured to DW/144 specification with sealed joints and hangers/supports complete with all necessary accessories.
(i) | 500x500 | LM | 6 | 8000 | 48000
(ii) | 500x300 | LM | 7 | 6400 | 44800
(iii) | 400x300 | LM | 7 | 5600 | 39200
(iv) | 300x300 | LM | 8 | 4800 | 38400
(v) | 200x200 | LM | 9 | 3200 | 28800
G | Flexible Ducts
(i) | Supply of Un-Insulated Flexible Duct 300mm Dia | LM | 8 | 1000 | 8000
(ii) | Supply of Un-Insulated Flexible Duct 200mm Dia | LM | 0 |  | 0
(iii) | Supply of Un- Insulated Flexible Duct 150mm Dia | LM | 0 | 760 | 0
Carried to main Collection |  |  |  |  | 1702440
SECTION D.W. 2.1: CSSD & RECOVERY AREA AIR CONDITIONING
Item | Description | Unit | Qty | Rate KShs. | Cost KShs.
SUB-COLLECTION PAGE
2.1.1 | CSSD & RECOVERY AREA - Air Handling Unit |  |  |  | 6960000
2.1.2 | Ducting & Grilles |  |  |  | 1702440
| Sub- Total |  |  |  | 8662440
| Sub-total carried to Main Collection Page |  |  |  | 8662440
MAIN COLLECTION PAGE
Item | Description |  |  |  | Price (KShs.)
MAIN COLLECTION PAGE
1 | Theater AHU and Accessories |  |  |  | 12643000
2 | CSSD/ Recovery AHU and Accessories |  |  |  | 8662440
| TOTAL |  |  |  | 21305440
| Sub-total carried to Main Summary Page |  |  |  | 21305440
3. ICU
SECTION D.W 3.1:- AIR CONDITIONING - OUTDOOR UNITS
Item | Description | Unit | Qty | Rate KShs. | Cost KShs.
3.1 | OUTDOOR UNITS
VRV AIR CONDITIONING SYSTEM :
Supply, install, test and commission the following air conditioning units. The units must be wired for automatic resetting in case of power failures.
'VRV/VRF System as DAIKIN, LG, TOSHIBA or an approved equivalent”, inverter heat pump type air conditioning system or equal and approved comprising outdoor/indoor units including supports and all safety devices of high pressure switch, fan motor driver overload protector, inverter overload protection over current relay and PCB fuse all as described here below. Indoor units to be complete with wired remote controllers.
The Outdoor Units.
A | These shall be as “DAIKIN , TOSHIBA, LG ARUM260LTES" or an approved equivalent” VRV/VRF system to have heat recovery and to be a 3 PIPE SYSTEM for provision of simultenous heeating and cooling. Cooling Capacity: 72.8 kW Heating capacity: 74.3 kW Dimensions (HxWxD in mm) approx. 1240x1690x760),Weight approx.215Kg. The compressor to be of the hermetically sealed scroll type with power input 3ph, 380 – 415V, 50Hz supply. Compressor to be for use with CFC FREE refrigerant. (Note that R22 and any other ozone depleting refrigerant will not be acceptable). The unit shall be complete with function unit to manufacturer’s specification, safety devices including HPS, fan driver overload protector, over current relay, inverter overload protector, PC Board fuse,Building Management System (BMS) interface etc. | Set | 1 | 2714400 | 2714400
B | Supply of 3 Phase Monitor / Voltage Surge Protection Device | No. | 1 | 16704 | 16704
| Sub-total carried to next page |  |  |  | 2731104
SECTION D.W 3.1:- AIR CONDITIONING - OUTDOOR UNITS
Item | Description | Unit | Qty | Rate KShs. | Cost KShs.
| bal b/f |  |  |  | 2731104
Main Line: Refrigerant Pipe Work
C | Supply, deliver & install of refrigeration copper pipe work complete with 25mm Armoflex Rubber Insulation for suction/liquid line including all the fittings, 'Y' Joints, Distributors etc. size19.1 mm to 41.3 mm. Rate includes the provision of 150mm cable trays | LM | 150 | 2500 | 375000
Electrical Works
D | Inter connecting Control / Network Cables (Sheilded) to connect
| Indoor Units and / to Outdoor Units | LM | 50 | 500 | 25000
E | Allow for power connection from an isolator located approx 1 meter from the outdoor unit. (Not provision of isolator by others) | Item | 1 | 10000 | 10000
| Sub-total carried to Main Collection Page |  |  |  | 3141104
SECTION D.W 3.2:- AIR CONDITIONING- INDOOR UNITS
Item | Description | Unit | Qty | Rate KShs. | Cost KShs.
3.2 | INDOOR UNITS
Direct expansion fan coil evaporating units as “Daikin VRV IV” or equal and approved complete with all necessary multiconnection piping kits including all refigerant piping and fittings and branch connectors/controllers, evaporator fan motor, Fresh air Kit consisting of filter duct and external air grille and louvre, wired remote controller,drain up kit, and wiring to the power distribution. All refrigerant piping to be complete with 25mm Armoflex rubber insulation and including all fittings, "Y" Joints, Distributors, Branch connectors, etc. Note: Indoor Unit to match outdoor unit (3 pipe type indoor units)
A | 7.2kW (24,000 Btu/hr.) Ceiling Concealed Air Conditioning Unit as Daikin, LG, Toshiba, or an approved equivalent, Dimensions in mm (H x W x D) 900 x 190 x 700, power input of approx. 56 watts | No. | 0 | 205000 | 0
B | 5.2kW (18,000 Btu/hr.) Ceiling Concealed Air Conditioning Unit as Daikin, LG, Toshiba, or an approved equivalent, Dimensions in mm (H x W x D) 900 x 190 x 700, power input of approx. 56 watts | No. | 0 | 175000 | 0
C | 3.6kW (12,000 Btu/hr.) Ceiling Concealed Air Conditioning Unit as Daikin, LG, Toshiba, or an approved equivalent, Dimensions in mm (H x W x D) 900 x 190 x 700, power input of approx. 34 watts | No. | 19 | 155000 | 2945000
| Sub-total carried to Main-Collection Page |  |  |  | 2945000
SECTION D.W 3.3:- AIR CONDITIONING - ACCESSORIES
Item | Description | Unit | Qty | Rate KShs. | Cost KShs.
3.3 | AIR CONDITIONING ACCESSORIES
Refrigerant Pipe Work
A | Supply, deliver & install of refrigeration copper pipe work complete with 25mm Armoflex Rubber Insulation for suction/liquid line including all the fittings, 'Y' Joints, Distributors etc. size 6.5mm to 35mm. Rate includes the provision of 150mm cable trays to approval | LM | 171 | 2400 | 410400
Electrical Works
B | Inter connecting Control / Network Cables (Sheilded) to connect VRV Indoor Units and / to Outdoor Units | LM | 57 | 500 | 28500
| Drainage Pipework |  |  | 0
C | Supply and install of uPVC drain pipe work to connect indoor units to drainage outlets complete with all fittings support brackets etc. | Item | 1 | 10000 | 10000
0
| Ductwork |  |  |  | 0
D | Galvanised iron sheet metal ducting (22 SWG) complete with Armacell 22mm insulation including transformation, tees, bends, plenum, etc. manufactured to DW/144 specification with sealed joints and hangers/supports complete with all necessary accessories. | SM | 76 | 3300 | 250800
Diffusers/ Grilles
E | Supply and install of Square Diffusers 600x600mm (Supply / Return) with Volume Control Damper as Waterloo or equal and approved. Diffuser to be constructed from extruded aluminium sections and finished in matt paint (white) and to be complete with air-supply volume control damper and supply plenum box with 200mm or 300mm diameter opening to branch. | NO | 38 | 12500 | 475000
F | 1200mm long One-way linear slot diffuser with at least three slots (approx. width 150mm) and with fixing accessories for gypsum (dry wall) ceiling. Diffuser to be constructed from extruded aluminium sections and finished in matt paint (white) and to be complete with air-supply volume control damper and supply plenum box with 150mm diameter opening to branch. | NO | 0 | 19000 | 0
| Sub-total carried to Main -Collection Page |  |  |  | 1174700
SECTION D.W 3.4:- MECHANICAL VENTILATION
Item | Description | Unit | Qty | Rate | Cost KShs.
3.4 | FANS, DUCTING & GRILLES - GENERAL AREAS
Supply fan
A | Supply, deliver and install Supply/Extract Fan as SystemAir Capacity 2000 Cu. M/Hr at 200 Pa, complete with necessary accessories. F. Fans to come complete with brackets for mounting externally to match existing brackets on lower floors. | No. | 0 | 145000 | 0
Diffusers/ Grilles
B | Supply and install of Square Diffusers 600x600mm (Supply / Return) with Volume Control Damper as Waterloo or equal and approved. Diffuser to be constructed from extruded aluminium sections and finished in matt paint (white) and to be complete with air-supply volume control damper and supply plenum box with 200mm or 300mm diameter opening to branch. | NO | 8 | 12500 | 100000
Fresh Air Supply Ducts
C | Galvanised iron sheet metal ducting (22 SWG) including transformation, tees, bends, plenum, etc. manufactured to DW/144 specification with sealed joints and hangers/supports complete with all necessary accessories. | SM | 40 | 4000 | 160000
D | Flexible Ducts- Uninsulated
(i) | Supply of Un-Insulated Flexible Duct 300mm Dia | LM |  | 1000 | 0
(ii) | Supply of Un-Insulated Flexible Duct 200mm Dia | LM | 4 | 800 | 3200
(iii) | Supply of Un- Insulated Flexible Duct 150mm Dia | LM | 0 | 750 | 0
E | Supply and install Discharge Louver with Insect Screen 400 x 300mm | No | 1 | 5600 | 5600
| Sub-total carried to Main Collection Page |  |  |  | 268800
SECTION D.W 3.5:- TOILET/ SLUICE EXTRACTION SYSTEM
Item | Description | Unit | Qty | Rate KShs. | Cost KShs.
3.5 | FANS, DUCTING & GRILLES - TOILET/SLUICE EXTRACTION
Toilet/Sluice Extract Fan
A | Supply, deliver and install Extract Air Fan as Solar Palau Silent or approved equivalent. Power input 0.29 kW, Capacity 240m3/hr @ 100 Pa complete with all necessary accessories. | No | 6 | 22000 | 132000
B | "Waterloo Air Products Plc" WR/6/PPM9010/LD Disc valves of 150mm dia: for Supply/Return Air complete with adjustable damper and fixing ring able to deliver at Noise level of <50 NC | No | 8 | 7500 | 60000
C | Supply and install Discharge Louver with Insect Screen 300 x 200mm | No | 6 | 5600 | 33600
0
| Toilet extract duct |  |  |  | 0
D | Galvanised iron sheet metal ducting (22 SWG) including transformation, tees, bends, plenum, etc. manufactured to DW/144 specification with sealed joints and hangers/supports complete with all necessary accessories. | SM | 40 | 4000 | 160000
E | Flexible Ducts
(i) | Supply of Un-Insulated Flexible Duct 300mm Dia | LM | 0 | 1500 | 0
(ii) | Supply of Un-Insulated Flexible Duct 200mm Dia | LM | 0 | 1200 | 0
(iii) | Supply of Un- Insulated Flexible Duct 150mm Dia | LM | 12 | 800 | 9600
| Sub-total carried to Main -Collection Page |  |  |  | 395200
SECTION D.W 3.6: SERVER/UPS ROOM AIR CONDITIONING
Item | Description | Unit | Qty | Rate KShs. | Cost KShs.
3.6 | SERVER/ UPS ROOM
Split AC Unit
A | Supply, deliver and install Wall Mount Type Split A/C Unit as Daikin or Toshiba - 24,000 BTU/ Hr Cooling, Power input of 1.9 kW / 1 Ph complete with matching condensing Unit, wall mounted AC drainage pump, and all necessary accessories | No. | 2 | 165300 | 330600
Refrigerant Pipe Work
B | Supply, deliver & install of refrigeration copper pipe work complete with 25mm Armoflex Rubber Insulation for suction/liquid line including all the fittings, 'Y' Joints, Distributors etc. size 6.5mm to 35mm. Rate includes the provision of 150mm cable trays to approval | LM | 50 | 1900 | 95000
Electrical Works
C | Allow for Electrical Connection for Outdoor and Indoor Units
| from Local Isolators / D P Switches provided by others | Item | 1 | 8000 | 8000
D | Inter connecting Control / Network Cables (Sheilded) to connect
| Indoor Units and / to Outdoor Units | LM | 25 | 1000 | 25000
E | Supply of AVS 30 Amp Voltage Surge Protection Device | No. | 1 | 12500 | 12500
Drainage Pipework
F | Supply and install of uPVC drain pipe work to connect indoor units
| to drainage outlets complete with all fittings support brackets etc. | Item | 1 | 5000 | 5000
| Sub-total carried to main collection page |  |  |  | 476100
MAIN COLLECTION PAGE
Item | Description |  |  |  | Price (KShs.)
MAIN COLLECTION PAGE
3.1 | Outdoor Units |  |  |  | 3141104
3.2 | Indoor Units |  |  |  | 2945000
3.3 | Air Conditioning Accessories |  |  |  | 1174700
3.4 | Mechanical ventilation |  |  |  | 268800
3.5 | Toilet/ Sluice Extraction |  |  |  | 395200
3.6 | Server room |  |  |  | 476100
| TOTAL |  |  |  | 8400904
| Sub-total carried to Main Summary Page |  |  |  | 8400904
5. WARDS
SECTION D.W 5.1:- AIR CONDITIONING - OUTDOOR UNITS
Item | Description | Unit | Qty | Rate KShs. | Cost KShs.
5.1 | OUTDOOR UNITS
VRV AIR CONDITIONING SYSTEM :
Supply, install, test and commission the following air conditioning units. The units must be wired for automatic resetting in case of power failures.
'VRV/VRF System as DAIKIN, LG, TOSHIBA or an approved equivalent”, inverter heat pump type air conditioning system or equal and approved comprising outdoor/indoor units including supports and all safety devices of high pressure switch, fan motor driver overload protector, inverter overload protection over current relay and PCB fuse all as described here below. Indoor units to be complete with wired remote controllers.
The Outdoor Units.
A | These shall be as “DAIKIN , TOSHIBA, LG ARUM260LTES" or an approved equivalent” VRV/VRF system to have heat recovery and to be a 3 PIPE SYSTEM for provision of simultenous heeating and cooling. Cooling Capacity: 106.4 kW Heating capacity: 118.4 kW Dimensions (HxWxD in mm) approx. 1240x1690x760),Weight approx.215Kg. The compressor to be of the hermetically sealed scroll type with power input 3ph, 380 – 415V, 50Hz supply. Compressor to be for use with CFC FREE refrigerant. (Note that R22 and any other ozone depleting refrigerant will not be acceptable). The unit shall be complete with function unit to manufacturer’s specification, safety devices including HPS, fan driver overload protector, over current relay, inverter overload protector, PC Board fuse,Building Management System (BMS) interface etc. | Set | 1 | 4222400 | 4222400
B | Supply of 3 Phase Monitor / Voltage Surge Protection Device | No. | 1 | 16704 | 16704
| Sub-total carried to next page |  |  |  | 4239104
SECTION D.W 1:- AIR CONDITIONING - OUTDOOR UNITS
Item | Description | Unit | Qty | Rate KShs. | Cost KShs.
| bal b/f |  |  |  | 4239104
Main Line: Refrigerant Pipe Work
C | Supply, deliver & install of refrigeration copper pipe work complete with 25mm Armoflex Rubber Insulation for suction/liquid line including all the fittings, 'Y' Joints, Distributors etc. size19.1 mm to 41.3 mm. Rate includes the provision of 150mm cable trays | LM | 150 | 2500 | 375000
Electrical Works
D | Inter connecting Control / Network Cables (Sheilded) to connect
| Indoor Units and / to Outdoor Units | LM | 50 | 500 | 25000
E | Allow for power connection from an isolator located approx 1 meter from the outdoor unit. (Not provision of isolator by others) | Item | 1 | 10000 | 10000
| Sub-total carried to Main Collection Page |  |  |  | 4649104
SECTION D.W 5.2:- AIR CONDITIONING- INDOOR UNITS
Item | Description | Unit | Qty | Rate KShs. | Cost KShs.
5.2 | INDOOR UNITS
Direct expansion fan coil evaporating units as “Daikin VRV IV” or equal and approved complete with all necessary multiconnection piping kits including all refigerant piping and fittings and branch connectors/controllers, evaporator fan motor, Fresh air Kit consisting of filter duct and external air grille and louvre, wired remote controller,drain up kit, and wiring to the power distribution. All refrigerant piping to be complete with 25mm Armoflex rubber insulation and including all fittings, "Y" Joints, Distributors, Branch connectors, etc. Note: Indoor Unit to match outdoor unit (3 pipe type indoor units)
A | 7.2kW (24,000 Btu/hr.) Ceiling Concealed Air Conditioning Unit as Daikin, LG, Toshiba, or an approved equivalent, Dimensions in mm (H x W x D) 900 x 190 x 700, power input of approx. 56 watts | No. | 4 | 205000 | 820000
B | 5.2kW (18,000 Btu/hr.) Ceiling Concealed Air Conditioning Unit as Daikin, LG, Toshiba, or an approved equivalent, Dimensions in mm (H x W x D) 900 x 190 x 700, power input of approx. 56 watts | No. | 2 | 175000 | 350000
C | 3.6kW (12,000 Btu/hr.) Ceiling Concealed Air Conditioning Unit as Daikin, LG, Toshiba, or an approved equivalent, Dimensions in mm (H x W x D) 900 x 190 x 700, power input of approx. 34 watts | No. | 26 | 155000 | 4030000
| Sub-total carried to Main-Collection Page |  |  |  | 5200000
SECTION D.W 5.3:- AIR CONDITIONING - ACCESSORIES
Item | Description | Unit | Qty | Rate KShs. | Cost KShs.
5.3 | AIR CONDITIONING ACCESSORIES
Refrigerant Pipe Work
A | Supply, deliver & install of refrigeration copper pipe work complete with 25mm Armoflex Rubber Insulation for suction/liquid line including all the fittings, 'Y' Joints, Distributors etc. size 6.5mm to 35mm. Rate includes the provision of 150mm cable trays to approval | LM | 270 | 2400 | 648000
Electrical Works
B | Inter connecting Control / Network Cables (Sheilded) to connect VRV Indoor Units and / to Outdoor Units | LM | 90 | 500 | 45000
| Drainage Pipework |  |  | 0
C | Supply and install of uPVC drain pipe work to connect indoor units to drainage outlets complete with all fittings support brackets etc. | Item | 1 | 10000 | 10000
0
| Ductwork |  |  |  | 0
D | Galvanised iron sheet metal ducting (22 SWG) complete with Armacell 22mm insulation including transformation, tees, bends, plenum, etc. manufactured to DW/144 specification with sealed joints and hangers/supports complete with all necessary accessories. | SM | 120 | 3300 | 396000
Diffusers/ Grilles
E | Supply and install of Square Diffusers 600x600mm (Supply / Return) with Volume Control Damper as Waterloo or equal and approved. Diffuser to be constructed from extruded aluminium sections and finished in matt paint (white) and to be complete with air-supply volume control damper and supply plenum box with 200mm or 300mm diameter opening to branch. | NO | 60 | 12500 | 750000
F | 1200mm long One-way linear slot diffuser with at least three slots (approx. width 150mm) and with fixing accessories for gypsum (dry wall) ceiling. Diffuser to be constructed from extruded aluminium sections and finished in matt paint (white) and to be complete with air-supply volume control damper and supply plenum box with 150mm diameter opening to branch. | NO | 0 | 19000 | 0
| Sub-total carried to Main -Collection Page |  |  |  | 1849000
SECTION D.W 5.4:- MECHANICAL VENTILATION
Item | Description | Unit | Qty | Rate | Cost KShs.
5.4 | FANS, DUCTING & GRILLES - GENERAL AREAS
Supply fan
A | Supply, deliver and install Supply/Extract Fan as SystemAir Capacity 2000 Cu. M/Hr at 200 Pa, complete with necessary accessories. F. Fans to come complete with brackets for mounting externally to match existing brackets on lower floors. | No. | 0 | 145000 | 0
Diffusers/ Grilles
B | Supply and install of Square Diffusers 600x600mm (Supply / Return) with Volume Control Damper as Waterloo or equal and approved. Diffuser to be constructed from extruded aluminium sections and finished in matt paint (white) and to be complete with air-supply volume control damper and supply plenum box with 200mm or 300mm diameter opening to branch. | NO | 24 | 12500 | 300000
Fresh Air Supply Ducts
C | Galvanised iron sheet metal ducting (22 SWG) including transformation, tees, bends, plenum, etc. manufactured to DW/144 specification with sealed joints and hangers/supports complete with all necessary accessories. | SM | 40 | 4000 | 160000
D | Flexible Ducts- Uninsulated
(i) | Supply of Un-Insulated Flexible Duct 300mm Dia | LM |  | 1000 | 0
(ii) | Supply of Un-Insulated Flexible Duct 200mm Dia | LM | 4 | 800 | 3200
(iii) | Supply of Un- Insulated Flexible Duct 150mm Dia | LM | 0 | 750 | 0
E | Supply and install Discharge Louver with Insect Screen 400 x 300mm | No | 1 | 5600 | 5600
| Sub-total carried to Main Collection Page |  |  |  | 468800
SECTION D.W 5.5:- TOILET/ SLUICE EXTRACTION SYSTEM
Item | Description | Unit | Qty | Rate KShs. | Cost KShs.
5.5 | FANS, DUCTING & GRILLES - TOILET/SLUICE EXTRACTION
Toilet/Sluice Extract Fan
A | Supply, deliver and install Extract Air Fan as Solar Palau Silent or approved equivalent. Power input 0.29 kW, Capacity 240m3/hr @ 100 Pa complete with all necessary accessories. | No | 18 | 22000 | 396000
B | "Waterloo Air Products Plc" WR/6/PPM9010/LD Disc valves of 150mm dia: for Supply/Return Air complete with adjustable damper and fixing ring able to deliver at Noise level of <50 NC | No | 18 | 7500 | 135000
C | Supply and install Discharge Louver with Insect Screen 300 x 200mm | No | 18 | 5600 | 100800
0
| Toilet extract duct |  |  |  | 0
D | Galvanised iron sheet metal ducting (22 SWG) including transformation, tees, bends, plenum, etc. manufactured to DW/144 specification with sealed joints and hangers/supports complete with all necessary accessories. | SM | 80 | 4000 | 320000
E | Flexible Ducts
(i) | Supply of Un-Insulated Flexible Duct 300mm Dia | LM | 0 | 1500 | 0
(ii) | Supply of Un-Insulated Flexible Duct 200mm Dia | LM | 0 | 1200 | 0
(iii) | Supply of Un- Insulated Flexible Duct 150mm Dia | LM | 12 | 800 | 9600
| Sub-total carried to Main -Collection Page |  |  |  | 961400
SECTION D.W 5.6: SERVER/UPS ROOM AIR CONDITIONING
Item | Description | Unit | Qty | Rate KShs. | Cost KShs.
5.6 | SERVER/ UPS ROOM
Split AC Unit
A | Supply, deliver and install Wall Mount Type Split A/C Unit as Daikin or Toshiba - 24,000 BTU/ Hr Cooling, Power input of 1.9 kW / 1 Ph complete with matching condensing Unit, wall mounted AC drainage pump, and all necessary accessories | No. | 2 | 165300 | 330600
Refrigerant Pipe Work
B | Supply, deliver & install of refrigeration copper pipe work complete with 25mm Armoflex Rubber Insulation for suction/liquid line including all the fittings, 'Y' Joints, Distributors etc. size 6.5mm to 35mm. Rate includes the provision of 150mm cable trays to approval | LM | 50 | 1900 | 95000
Electrical Works
C | Allow for Electrical Connection for Outdoor and Indoor Units
| from Local Isolators / D P Switches provided by others | Item | 1 | 8000 | 8000
D | Inter connecting Control / Network Cables (Sheilded) to connect
| Indoor Units and / to Outdoor Units | LM | 25 | 1000 | 25000
E | Supply of AVS 30 Amp Voltage Surge Protection Device | No. | 1 | 12500 | 12500
Drainage Pipework
F | Supply and install of uPVC drain pipe work to connect indoor units
| to drainage outlets complete with all fittings support brackets etc. | Item | 1 | 5000 | 5000
| Sub-total carried to main collection page |  |  |  | 476100
MAIN COLLECTION PAGE
Item | Description |  |  |  | Price (KShs.)
MAIN COLLECTION PAGE
5.1 | Outdoor Units |  |  |  | 4649104
5.2 | Indoor Units |  |  |  | 5200000
5.3 | Air Conditioning Accessories |  |  |  | 1849000
5.4 | Mechanical ventilation |  |  |  | 468800
5.5 | Toilet/ Sluice Extraction |  |  |  | 961400
5.6 | Server room |  |  |  | 476100
| TOTAL |  |  |  | 13604404
| Sub-total carried to Main Summary Page |  |  |  | 13604404
| Sub-total carried to Main Summary Page |  |  |  | 13604404
6. CARDIAC CENTER/ PHYSIOTHERAPY
SECTION D.W 6.1:- AIR CONDITIONING - OUTDOOR UNITS
Item | Description | Unit | Qty | Rate KShs. | Cost KShs.
6.1 | OUTDOOR UNITS
VRV AIR CONDITIONING SYSTEM :
Supply, install, test and commission the following air conditioning units. The units must be wired for automatic resetting in case of power failures.
'VRV/VRF System as DAIKIN, LG, TOSHIBA or an approved equivalent”, inverter heat pump type air conditioning system or equal and approved comprising outdoor/indoor units including supports and all safety devices of high pressure switch, fan motor driver overload protector, inverter overload protection over current relay and PCB fuse all as described here below. Indoor units to be complete with wired remote controllers.
The Outdoor Units.
A | These shall be as “DAIKIN , TOSHIBA, LG ARUM200LTES" or an approved equivalent” VRV/VRF system to have heat recovery and to be a 3 PIPE SYSTEM for provision of simultenous heeating and cooling. Cooling Capacity: 56 kW Heating capacity: 63 kW Dimensions (HxWxD in mm) approx. 1240x1690x760),Weight approx.215Kg. The compressor to be of the hermetically sealed scroll type with power input 3ph, 380 – 415V, 50Hz supply. Compressor to be for use with CFC FREE refrigerant. (Note that R22 and any other ozone depleting refrigerant will not be acceptable). The unit shall be complete with function unit to manufacturer’s specification, safety devices including HPS, fan driver overload protector, over current relay, inverter overload protector, PC Board fuse,Building Management System (BMS) interface etc. | Set | 1 | 2412800 | 2412800
B | Supply of 3 Phase Monitor / Voltage Surge Protection Device | No. | 1 | 16704 | 16704
| Sub-total carried to next page |  |  |  | 2429504
SECTION D.W 6.1:- AIR CONDITIONING - OUTDOOR UNITS
Item | Description | Unit | Qty | Rate KShs. | Cost KShs.
| bal b/f |  |  |  | 2429504
Main Line: Refrigerant Pipe Work
C | Supply, deliver & install of refrigeration copper pipe work complete with 25mm Armoflex Rubber Insulation for suction/liquid line including all the fittings, 'Y' Joints, Distributors etc. size19.1 mm to 41.3 mm. Rate includes the provision of 150mm cable trays | LM | 150 | 2500 | 375000
Electrical Works
D | Inter connecting Control / Network Cables (Sheilded) to connect
| Indoor Units and / to Outdoor Units | LM | 50 | 500 | 25000
E | Allow for power connection from an isolator located approx 1 meter from the outdoor unit. (Not provision of isolator by others) | Item | 1 | 10000 | 10000
| Sub-total carried to Main Collection Page |  |  |  | 2839504
SECTION D.W 6.2:- AIR CONDITIONING- INDOOR UNITS
Item | Description | Unit | Qty | Rate KShs. | Cost KShs.
6.2 | INDOOR UNITS
Direct expansion fan coil evaporating units as “Daikin VRV IV” or equal and approved complete with all necessary multiconnection piping kits including all refigerant piping and fittings and branch connectors/controllers, evaporator fan motor, Fresh air Kit consisting of filter duct and external air grille and louvre, wired remote controller,drain up kit, and wiring to the power distribution. All refrigerant piping to be complete with 25mm Armoflex rubber insulation and including all fittings, "Y" Joints, Distributors, Branch connectors, etc. Note: Indoor Unit to match outdoor unit (3 pipe type indoor units)
A | 7.2kW (24,000 Btu/hr.) Ceiling Concealed Air Conditioning Unit as Daikin, LG, Toshiba, or an approved equivalent, Dimensions in mm (H x W x D) 900 x 190 x 700, power input of approx. 56 watts | No. | 1 | 205000 | 205000
B | 5.2kW (18,000 Btu/hr.) Ceiling Concealed Air Conditioning Unit as Daikin, LG, Toshiba, or an approved equivalent, Dimensions in mm (H x W x D) 900 x 190 x 700, power input of approx. 56 watts | No. | 0 | 175000 | 0
C | 3.6kW (12,000 Btu/hr.) Ceiling Concealed Air Conditioning Unit as Daikin, LG, Toshiba, or an approved equivalent, Dimensions in mm (H x W x D) 900 x 190 x 700, power input of approx. 34 watts | No. | 12 | 155000 | 1860000
| Sub-total carried to Main-Collection Page |  |  |  | 2065000
SECTION D.W 6.3:- AIR CONDITIONING - ACCESSORIES
Item | Description | Unit | Qty | Rate KShs. | Cost KShs.
6.3 | AIR CONDITIONING ACCESSORIES
Refrigerant Pipe Work
A | Supply, deliver & install of refrigeration copper pipe work complete with 25mm Armoflex Rubber Insulation for suction/liquid line including all the fittings, 'Y' Joints, Distributors etc. size 6.5mm to 35mm. Rate includes the provision of 150mm cable trays to approval | LM | 117 | 2400 | 280800
Electrical Works
B | Inter connecting Control / Network Cables (Sheilded) to connect VRV Indoor Units and / to Outdoor Units | LM | 39 | 500 | 19500
| Drainage Pipework |  |  | 0
C | Supply and install of uPVC drain pipe work to connect indoor units to drainage outlets complete with all fittings support brackets etc. | Item | 1 | 10000 | 10000
0
| Ductwork |  |  |  | 0
D | Galvanised iron sheet metal ducting (22 SWG) complete with Armacell 22mm insulation including transformation, tees, bends, plenum, etc. manufactured to DW/144 specification with sealed joints and hangers/supports complete with all necessary accessories. | SM | 52 | 3300 | 171600
Diffusers/ Grilles
E | Supply and install of Square Diffusers 600x600mm (Supply / Return) with Volume Control Damper as Waterloo or equal and approved. Diffuser to be constructed from extruded aluminium sections and finished in matt paint (white) and to be complete with air-supply volume control damper and supply plenum box with 200mm or 300mm diameter opening to branch. | NO | 26 | 12500 | 325000
F | 1200mm long One-way linear slot diffuser with at least three slots (approx. width 150mm) and with fixing accessories for gypsum (dry wall) ceiling. Diffuser to be constructed from extruded aluminium sections and finished in matt paint (white) and to be complete with air-supply volume control damper and supply plenum box with 150mm diameter opening to branch. | NO | 0 | 19000 | 0
| Sub-total carried to Main -Collection Page |  |  |  | 806900
SECTION D.W 6.4:- MECHANICAL VENTILATION
Item | Description | Unit | Qty | Rate | Cost KShs.
6.4 | FANS, DUCTING & GRILLES - GENERAL AREAS
Supply fan
A | Supply, deliver and install Supply/Extract Fan as SystemAir Capacity 2000 Cu. M/Hr at 200 Pa, complete with necessary accessories. F. Fans to come complete with brackets for mounting externally to match existing brackets on lower floors. | No. | 0 | 145000 | 0
Diffusers/ Grilles
B | Supply and install of Square Diffusers 600x600mm (Supply / Return) with Volume Control Damper as Waterloo or equal and approved. Diffuser to be constructed from extruded aluminium sections and finished in matt paint (white) and to be complete with air-supply volume control damper and supply plenum box with 200mm or 300mm diameter opening to branch. | NO | 12 | 12500 | 150000
Fresh Air Supply Ducts
C | Galvanised iron sheet metal ducting (22 SWG) including transformation, tees, bends, plenum, etc. manufactured to DW/144 specification with sealed joints and hangers/supports complete with all necessary accessories. | SM | 40 | 4000 | 160000
D | Flexible Ducts- Uninsulated
(i) | Supply of Un-Insulated Flexible Duct 300mm Dia | LM |  | 1000 | 0
(ii) | Supply of Un-Insulated Flexible Duct 200mm Dia | LM | 4 | 800 | 3200
(iii) | Supply of Un- Insulated Flexible Duct 150mm Dia | LM | 0 | 750 | 0
E | Supply and install Discharge Louver with Insect Screen 400 x 300mm | No | 1 | 5600 | 5600
| Sub-total carried to Main Collection Page |  |  |  | 318800
SECTION D.W 6.5:- TOILET/ SLUICE EXTRACTION SYSTEM
Item | Description | Unit | Qty | Rate KShs. | Cost KShs.
6.5 | FANS, DUCTING & GRILLES - TOILET/SLUICE EXTRACTION
Toilet/Sluice Extract Fan
A | Supply, deliver and install Extract Air Fan as Solar Palau Silent or approved equivalent. Power input 0.29 kW, Capacity 240m3/hr @ 100 Pa complete with all necessary accessories. | No | 6 | 22000 | 132000
B | "Waterloo Air Products Plc" WR/6/PPM9010/LD Disc valves of 150mm dia: for Supply/Return Air complete with adjustable damper and fixing ring able to deliver at Noise level of <50 NC | No | 12 | 7500 | 90000
C | Supply and install Discharge Louver with Insect Screen 300 x 200mm | No | 6 | 5600 | 33600
0
| Toilet extract duct |  |  |  | 0
D | Galvanised iron sheet metal ducting (22 SWG) including transformation, tees, bends, plenum, etc. manufactured to DW/144 specification with sealed joints and hangers/supports complete with all necessary accessories. | SM | 20 | 4000 | 80000
E | Flexible Ducts
(i) | Supply of Un-Insulated Flexible Duct 300mm Dia | LM | 0 | 1500 | 0
(ii) | Supply of Un-Insulated Flexible Duct 200mm Dia | LM | 0 | 1200 | 0
(iii) | Supply of Un- Insulated Flexible Duct 150mm Dia | LM | 12 | 800 | 9600
| Sub-total carried to Main -Collection Page |  |  |  | 345200
MAIN COLLECTION PAGE
Item | Description |  |  |  | Price (KShs.)
MAIN COLLECTION PAGE
6.1 | Outdoor Units |  |  |  | 2839504
6.2 | Indoor Units |  |  |  | 2065000
6.3 | Air Conditioning Accessories |  |  |  | 806900
6.4 | Mechanical ventilation |  |  |  | 318800
6.5 | Toilet/ Sluice Extraction |  |  |  | 345200
| TOTAL |  |  |  | 6375404
| Sub-total carried to Main Summary Page |  |  |  | 6375404
MAIN SUMMARY PAGE
Item | Description | Unit | Qty |  | Cost KShs.
PROPOSED REPURPOSING OF EAST WING A (COVID CENTRE) AT THE NAIROBI HOSPITAL
AIR CONDITIONING & MECHANICAL VENTILATION
MAIN SUMMARY PAGE
(i) | Preliminaries and General Conditions |  |  |  | 120000
1 | Ground floor - Outpatient Department |  |  |  | 6233504
2 | Ground floor - Operating Theaters |  |  |  | 21305440
3 | Ground floor - ICU |  |  |  | 8400904
5 | First floor- Wards |  |  |  | 13604404
6 | First floor - Cardiac Center & Physiotherapy |  |  |  | 6375404
| Sub-Total (Inclusive of VAT) |  |  |  | 56039656
| TOTAL FOR CARRIED FORM OF TENDER |  |  |  | 56039656
PROPOSED REPURPOSING OF EAST WING A (COVID CENTRE) AT THE NAIROBI HOSPITAL
PLUMBING, DRAINAGE & FIREFIGHTING INSTALLATIONS
BILLS OF QUANTITIES
SECTION D.W. (I) TITLE: PRELIMINARIES & CONTRACTUAL REQUIREMENTS
Item | Description | Unit | Qty | Rate | Cost KShs.
PRELIMINARIES & CONTRACTUAL REQUIREMENTS
A. | Preparation of working drawings, printing and distribution. | Sum |  | 30000 | 30000
0
B. | Preparation of ‘As Installed Drawings”, printing and distribution as specified. Drawings to include: |  |  |  | 0
| (a) Blue Prints - 4 sets of each. | Sum |  | 30000 | 30000
| (b) AutoCAD on Flash Drive (5 GB) – 2 No. | Sum |  | 30000 | 30000
| (c) Operational Instructions, manuals and test certificates | Sum |  | 30000 | 30000
0
E | Allow for any other preliminary stated in the conditions of contract | Sum |  |  | 0
0
F | Any other item necessary to complete the installations in this section (please state) | Sum |  | 0 | 0
0
| Carried to Main Summary Page |  |  |  | 120000
1. GROUND OUT-PATIENT DEPARTMENT
SECTION D.W. 1.2: INTERNAL WATER SUPPLY
Item | Description | Unit | Qty | Rate | Cost KShs.
INTERNAL WATER SUPPLY
1.2.1 | INTERNAL COLD WATER SUPPLY -
To supply and install PPR tubing and fittings as described and shown on the drawings.
Tenderers must allow for jointings, clippings, couplings ,reducers etc. necessary for the proper and satisfactory functioning of the installation when pricing.
The following in PPR or approved equivalent.
A | 50mm dia tubing. | LM | 0 | 400 | 0
B | 40mm dia tubing. | LM | 0 | 300 | 0
C | 32mm dia ditto | LM | 50 | 250 | 12500
D | 25mm tubing | LM | 36 | 200 | 7200
E | 20mm dia ditto | LM | 36 | 200 | 7200
| Extra over tubing for:- |  |  |  | 0
F | 50 mm dia bend with male/female threads | No. | 0 | 400 | 0
G | 40 mm dia bend with male/female threads | No. | 0 | 300 | 0
H | 32mm dia ditto | No. | 6 | 250 | 1500
I | 25mm dia ditto | No. | 8 | 200 | 1600
J | 20mm dia ditto | No. | 8 | 200 | 1600
K | 50 mm dia tee | No. | 0 | 400 | 0
L | 40 mm dia tee | No. | 0 | 300 | 0
M | 32mm dia ditto | No. | 6 | 250 | 1500
N | 25mm dia ditto | No. | 12 | 200 | 2400
O | 20mm dia ditto | No. | 12 | 200 | 2400
| Brass work |  |  |  | 0
P | 50mm dia non-rising stem solid wedge gate valve as peglars or equal and approved with connections to PPR tubing . | No | 0 | 5000 | 0
Q | 32 mm dia ditto | No | 2 | 3631 | 7262
R | 25 mm dia ditto | No | 10 | 2359 | 23590
Carried to sub-collection page |  |  |  |  | 68752
SECTION D.W. 1.2: INTERNAL WATER SUPPLY
Item | Description | Unit | Qty | Rate | Cost KShs.
1.2.2 | INTERNAL HOT WATER SUPPLY -
To supply and install CPVC tubing and fittings as described and shown on the drawings.
ers must allow for jointings, clippings, couplings ,reducers etc. necessary for the proper and satisfactory functioning of the installation when pricing.
All pipe runs to be insulated using closed cell Polyethylene pipe insulation with aluminium foil cover as Jumbolag or an approved equivalent.
The following in CPVC specificically suitable for Hot water upto 95 C to engineer's approval.
A | 50mm dia tubing. | LM | 0 | 1950 | 0
B | 40mm dia tubing. | LM | 0 | 1800 | 0
C | 32mm dia ditto | LM | 50 | 800 | 40000
D | 25mm tubing | LM | 106 | 600 | 63600
E | 20mm dia ditto | LM | 48 | 500 | 24000
| Extra over tubing for:- |  |  |  | 0
F | 50 mm dia bend with male/female threads | No. | 0 | 2000 | 0
G | 40 mm dia bend with male/female threads | No. | 0 | 2000 | 0
H | 32mm dia ditto | No. | 12 | 500 | 6000
I | 25mm dia ditto | No. | 16 | 400 | 6400
J | 20mm dia ditto | No. | 16 | 350 | 5600
K | 50 mm dia tee | No. | 0 | 2000 | 0
L | 40 mm dia tee | No. | 0 | 2000 | 0
M | 32mm dia ditto | No. | 6 | 500 | 3000
N | 25mm dia ditto | No. | 24 | 400 | 9600
O | 20mm dia ditto | No. | 24 | 350 | 8400
| Brass work |  |  |  | 0
P | 50mm dia non-rising stem solid wedge gate valve as peglars or equal and approved with connections to PPR tubing . | No | 0 | 4500 | 0
Q | 32 mm dia ditto | No | 2 | 4200 | 8400
R | 25 mm dia ditto | No | 9 | 2600 | 23400
Carried to sub-collection page |  |  |  |  | 198400
SECTION D.W. 1.2: INTERNAL WATER SUPPLY
Item | Description | Unit | Qty | Rate | Cost KShs.
SUB-COLLECTION PAGE
1.2.1 | Internal Cold Water Supply |  |  |  | 68752
1.2.2 | Internal hot water supply |  |  |  | 198400
| SUB-TOTAL |  |  |  | 267152
| Carried to Main Collection Page |  |  |  | 267152
SECTION: D.W. 1.3 SANITARY FITTINGS
Item | Description | Unit | Qty | Rate | Cost KShs.
1.3.1 | SANITARY FITTINGS - (page 1)
Supply, assemble and install the following sanitary fittings including all the necessary joints to service, overflow, waste pipes and jointing materials, mortices, plugs, screws, bolts, nuts, gaskets etc and making good as described and shown on the drawings:-
Water Closet
A | "Duravit-D-Code'' WC consisting of Wall Hung WC Pan 54 cm complete with Soft Close Toilet Seat and Cover Ref:#253509, #006739, and all neccesary accessories for proper functioning of the installation. | No. | 6 | 55000 | 330000
B | Geberit delta Concealed cistern complete with mounting accessories. Cistern to be of dual flush 6/4 litres with actuation push buttons to manufacturers details/ Architects approval. | No. | 6 | 34000 | 204000
C | "Duravit Karree" wall toilet roll holder with cover. Item No. 0099551000 | No. | 6 | 9000 | 54000
D | Coat hook in Satin aluminium finish (Ref No. SAF 4166) as manufactured by Insta-office safco. | No. | 6 | 3000 | 18000
E | Wall mounted toilet brush holder and brush of approved colour as Ideal Standard or approved equivalent | No. | 6 | 6000 | 36000
F | Chrome plated Arabic shower fixed next to the water closet complete with chrome plated wall bracket as Cobra, scholsser angle valve or equal and approved. | No. | 6 | 4500 | 27000
J | Mediclinic Hidgedown support Bar with internal toilet roller holder in white Ref:BG0800 | No. | 6 | 31320 | 187920
K | Mediclinic Straight Grab Rail Ref:BR0600 | No. | 18 | 18560 | 334080
| Wash Hand Basin & Accessories |  |  |  | 0
G | Vanity top wash basin as Duravit – D-Code germshield antibacteria in white ref # 033754 with centre tap hole, size 545 x 435mm complete with all accessories | No. | 13 | 32000 | 416000
H | Semi Pedestal wash basin as Duravit – D-Code germshield antibacteria in white ref # 231055 with centre tap hole, size 545 x 435mm complete with semi pedestal ref # 085717 and all neccesary accessories | No. | 10 | 32000 | 320000
I | Hangrohe – Elbow Action Mixer tap (Long elbows) to Engineers/ Clients Approval. | No. | 23 | 25000 | 575000
J | Chrome plated 1¼" basin waste complete with flange, shank, chain & plug. | No. | 23 | 2000 | 46000
K | Chrome plated 1¼" bottle trap with 75 mm deep seal and 200 mm long tail pipe, cap-nut and wall flange complete with cap-nut, wall flange, plug, chain and angle regulating valves. | No. | 23 | 2000 | 46000
sub-total carried to sub-collection |  |  |  |  | 2594000
SECTION: D.W. 1.3: SANITARY FITTINGS
Item | Description | Unit | Qty | Rate | Cost KShs.
1.3.2 | SANITARY FITTINGS - (Page 2)
| Paper Towel Dispenser |  |  |  | 0
A | "Mediclinic PR0783" paper towel dispenser capacity 600 tissues stainless steel satin finish complete with fixing screws. (Code No. PR0783). | No. | 15 | 18000 | 270000
B | White epoxy steel 12 litres capacity Electronic pedal operated receptacle and bins as mediclinics Ref No. PP1312, or equal and approved equivalent | No. | 15 | 18000 | 270000
| Soap Dispenser |  |  |  | 0
C | Mediclinics DJ0030 in White epoxy finish, with Mediclinics lock system, refill window, Anti-dripping and anti-corrosion valve, Capacity: 1.1 litre glued/screwed to wall liquid soap dispenser complete with initial charge, key and mounting brackets. | No. | 15 | 18000 | 270000
| Hand Drier |  |  |  | 0
D | "Mediclinic M96" Push Button Hand drier with 4 mm thick white melamine one-piece cover, complete with fixing accessories, power connection (in concealed conduit) to a local electrical isolator. | No. | 0 | 38000 | 0
0
| Shower |  |  |  | 0
B | Shower Set as "Hangrohe Radiance " Complete with 4-way diviter, handshower on rail, and all neccesary accessories for proper functioning of the installation. Overhead shower to be square as "Hangrohe Radiance E 300 1jet EcoSmart 9 l/min"or equal and approved. | no. | 3 | 52000 | 156000
C | Fold-down shower seat for persons with disabilities as Mediclinics or approved equivalent | no. | 3 | 23200 | 69600
D | Stainless steel soap basket with chrome finish as Tapis to engineers approval | no. | 3 | 4640 | 13920
E | 20mm dia x 600mm long single towel rail complete with end brackets with concealed screws as Mediclinics | no. | 3 | 4640 | 13920
F | Stainless steel ring type tumbler holder as Mediclinics | no. | 3 | 5000 | 15000
Carried to sub-collection |  |  |  |  | 1078440
SECTION: D.W. 1.3: SANITARY FITTINGS
Item | Description | Unit | Qty | Rate | Cost KShs.
1.3.3 | SANITARY FITTINGS - Page 3
| Angle valves |  |  |  | 0
A | Schlosser Germany: Angle Valve : 1/2x3/8in: CP #1710 | no. | 46 | 800 | 36800
| Mirrors |  |  |  | 0
B | 3mm Mirror from plain bevelled glass plates size 800X600 wide with dome headed C.P screws and approved back paddling | No. | 23 | 3500 | 80500
C | Ditto but 800x2000mm | No. | 0 | 8500 | 0
D | Ditto but 800x1800mm | No. | 0 | 8500 | 0
Hand Sanitizer
E | Anti-bacterial hand sanitizer dispenser. Dispenser to be battery-operated with with LED lights for low battery and low product indication. Dispenser to be as Mediclinics or approved equivalent. | No. | 0 | 12000 | 0
Sluice Sink
A | Stainless Steel combined disposal hopper with flush-hopper, concealed cistern, flush valve, and with single bowl s/s sink for rinsing, with drainer. Sink to be fitted with hot and cold water elbow action mixer tap as "Talis" or "Hansgrohe". Hopper to be complete with all piping, fittings and acessories and to be as Twyford PS8106SS. | No. | 0 | 162400 | 0 | re-use
F | Wide Groove Stainless steel single bowl signle drainer kitchen sink as manufactured by Franke a, finished in bright machine polish and to incorporate sound deadening pads. Size 1200 x 500mm wide. The sink top shall be pierced for tap hole(s) and for a 40mm waste hole, outlet and overflow.Fittings to include for chrome plated chain waste 40mm dia. with overflow slots and 1 No. stainless steel bottle trap 40mm dia. with S trap outlet. | No | 2 | 15000 | 30000
H | Swivel Kneck Kitchenette Sink as Grohe or approved equivalent. Tap to be chrome plated. Kitchen tap to architects approval | No. | 2 | 18000 | 36000
I | Allow for careful removal of all existing sanitary fittings and handover to the client. Rate to include cart away of materials that will not required. | item | 1 | 20000 | 20000
| Carried to sub-collection page |  |  |  | 203300
SECTION: D.W. 1.3: SANITARY FITTINGS
Item | Description | Unit | Qty | Rate | Cost KShs.
1.3.4 | SANITARY FITTINGS - Page 4
A | Laboratory Vulcathene Sink size 552x400x231mm as Durapipe 602 sink, or an approved equivalent, complete with all accessories to approval. | No. | 3 | 69600 | 208800
B | Three-way bib tap with serrated nozzle outlet for laboratory sinks, with anti-corrosive plastic coating. Tap to be as Vultex Labline VG800126 from Durapipe, or an approved equivalent. | No. | 3 | 29000 | 87000
C | 50mm dia inlet undersink dilution recovery trap, 4.5L capacity as Vulcathene W612 or equivalent | No. | 1 | 40600 | 40600
D | Combination Emergency shower and eye/face wash system, complete with full-flow stay-open ball valves. Flows to be minimum 17l/min for eye-wash, and 75 l/min for shower, at 30psi. System to be as Speakman SE-675 or approved equivalent. | No. | 1 | 63800 | 63800
| Urinal Bowl & Accessories |  |  |  | 0
E | "Duravit D-code Ref. No.082930'' white vitreous china Urinal bowl Ref No.VC7002WH with concealed pipework complete with :- ● Pair of bowl supports ● 1½" diameter domed outlet grating ● 40mm diameter chrome plated bottle trap Ref | No. | 1 | 52200 | 52200
0
F | "Cobra Watertech" Electronic - Cobratron :Ref No. EL-3013 Electronic retrofit for flushmaster JNR urinal with batteries & blank for pushbutton. The unit to have the following features: * Integral solenoid valve * Integral battery for anti tamper feature * Operating pressures 0.3 to 8.0 bar * Sensor range - adjustable (factory set 55 cm) * Sensing time (Person to enter proximity) - adjustable 3 to 20 secs (factory set 9 secs) this initiates activation cycle * Flush will then commence when person walks away * With 24 hour auto flush option for hygiene | no. | 1 | 58000 | 58000
F | "Duravit " high bowl urinal division with Hangers | No. | 1 | 33640 | 33640
| Carried to sub-collection page |  |  |  | 544040
SECTION: D.W. 1.3: SANITARY FITTINGS
Item | Description | Unit | Qty | Rate | Cost KShs.
1.3.5 | SANITARY FITTINGS - Page 5
| Paraplegic WC |  |  |  | 0
A | Elongated WC Pan, for Persons With Disabilities, wall hung D-Code # 222809 in white vitreous china, wash-down action with open flushing rim WC pan with horizontal outlet, fixing screws, mastic. WC to be complete with: White single seat and cover Ref No.0060410000. (For Disabled) | No | 1 | 95120 | 95120
B | "DURAVIT D-CODE" Wash Hand Basin With 1 Tap Hole Size 60cm with half Pedestal Ref:023106, 085718- White | No. | 1 | 32480 | 32480
C | Hangrohe – Elbow Action Mixer tap (Long elbows) to Engineers/ Clients Approval. | No. | 1 | 76560 | 76560
D | Chrome plated 1¼" basin waste complete with flange, shank, chain & plug. | No. | 1 | 5000 | 5000
E | Chrome plated 1¼" bottle trap with 75 mm deep seal and 200 mm long tail pipe, cap-nut and wall flange complete with cap-nut, wall flange, plug, chain and angle regulating valves. | No. | 1 | 5800 | 5800
F | Mediclinic Hidgedown support Bar with internal toilet roller holder in white Ref:BG0800 | No. | 1 | 31320 | 31320
G | Mediclinic Straight Grab Rail Ref:BR0600 | No. | 3 | 18560 | 55680
H | Wall mounted toilet brush holder and brush of approved colour as Ideal Standard or approved equivalent | No. | 1 | 6148 | 6148
I | Chrome plated Arabic shower fixed next to the water closet complete with chrome plated wall bracket as Cobra, scholsser angle valve or equal and approved. | No. | 1 | 5800 | 5800
| Carried to sub-collection page |  |  |  | 313908
SECTION: D.W.1.3: SANITARY FITTINGS
Item | Description | Unit | Qty | Rate | Cost KShs.
SUB-COLLECTION PAGE
1.3.1 | Sanitary fittings - page 1 |  |  |  | 2594000
1.3.2 | Sanitary fittings - page 2 |  |  |  | 1078440
1.3.3 | Sanitary fittings - page 3 |  |  |  | 203300
1.3.4 | Sanitary fittings - page 4 |  |  |  | 544040
1.3.5 | Sanitary fittings - page 5 |  |  |  | 313908
| SUB-TOTAL |  |  |  | 4733688
| Carried to Main Collection Page |  |  |  | 4733688
SECTION D.W. 1.4: SOIL & WASTE DRAINAGE
Item | Description | Unit | Qty | Rate | Cost Kshs.
1.4.1 | SOIL AND WASTE DRAINAGE - PIPEWORK
Supply and install the following drainage UPVC and PVC pipe system as described and shown on the drawings
All pipes and fittings in this installation shall upvc and pvc to BS 5572:1978 and B.S.5750 as manufactured by “Key Terrain” or equal and approved. All jointings and fixings shall be in accordance with the manufacturers instructions and as described.
Tenderers must allow for jointings, clippings, couplings, holders bats, plugging, reducers, spacers etc. necessary for the proper functioning of the installation when pricing
A | 150 mm dia Grey pipe | LM | 0 | 800 | 0
B | 100 mm dia Brown pipe | LM | 40 | 600 | 24000
C | 100 mm dia Grey pipe | LM | 40 | 600 | 24000
D | 50 mm dia pipe | LM | 60 | 400 | 24000
E | 40 mm dia pipe | LM | 60 | 300 | 18000
0
| Extra over pipe for:- |  |  |  | 0
F | 150mm dia sweep bend | No. | 0 | 300 | 0
G | 100mm dia sweep bend | No. | 32 | 300 | 9600
H | 50mm dia 45o sweep bend | No. | 12 | 150 | 1800
I | 50mm dia 91o sweep bend | No. | 12 | 150 | 1800
J | 40mm dia ditto | No. | 6 | 100 | 600
K | 100mm dia access sweep bend | No. | 16 | 100 | 1600
L | 100mm dia long radius bend | No. | 16 | 300 | 4800
M | 40mm rodding eye | No. | 8 | 100 | 800
N | 100mm dia ditto | No. | 8 | 300 | 2400
O | 50mm dia ditto | No. | 4 | 150 | 600
P | 100mm dia WC connector | No. | 7 | 700 | 4900
Q | 110mm dia. weathering slate | No. | 0 | 1500 | 0
R | 100 mm diameter Light Grey Weathering Apron | No. | 0 | 1500 | 0
S | 100mm dia vent cowl | No. | 4 | 300 | 1200
T | Floor traps complete with stainless steel floor trap covers (AISI 316) to engineers approval. | No. | 14 | 3500 | 49000
0
U | Allow for connection to existing drainage line | item | 1 | 20000 | 20000
Carried to sub-collection |  |  |  |  | 189100
SECTION D.W.1.4. SOIL & WASTE DRAINAGE
Item | Description | Unit | Qty | Rate | Cost KShs.
1.4.2
SOIL AND WASTE DRAINAGE
A | Excavate trench in murram ground from ground depth not exceeding 2000 mm average 1200 mm including bedding pipe in bed class “B” for 100 mm dia pipe | LM | 40 | 300 | 12000
B | Allow for keeping the works free from water and mud by bailing, pumping or any other method | Item | 1 | 10000 | 10000
C | Allow for connecting to the existing inspection chambers | Item | 1 | 10000 | 10000
D | Allow for materials for the construction of a standard inspection chamber including excavation and make good depth not exceeding 900mm average 600mm. Chamber walls in 150mm block work with water proof cement render and formed channels bend. | No. | 5 | 8000 | 40000
E | Medium duty cast iron inspection chamber cover with frame size: 600 x 450mm including bedding the frame in concrete and bitumen sand air seal. | No. | 5 | 8000 | 40000
F | Ditto but heavy duty cover. | No. | 0 | 16000 | 0
G | Allow for materials for the construction of a standard inspection gulley trap complete with gulley trap covers to engineers approval | No. | 12 | 8000 | 96000
Carried to sub-collection |  |  |  |  | 208000
SECTION D.W. 4: SOIL & WASTE DRAINAGE
Item | Description | Unit | Qty | Rate | Cost KShs.
SUB-COLLECTION PAGE
1.4.1 | Soil & Waste Drainage - Pipework |  |  |  | 189100
1.4.2 | Soil & Waste Drainage - Cont |  |  |  | 208000
| SUB-TOTAL |  |  |  | 397100
| Carried to Main Collection Page |  |  |  | 397100
SECTION D.W. 1.5 : FIREFIGHTING SERVICES
Item | Description | Unit | Qty | Rate | Cost KShs.
FIRE FIGHTING SERVICES
1.5.1 | PORTABLE FIRE EXTINGUISHERS
A | 9Kg dry powder multi-purpose fire Class A, B and C as manufactured by Angus Fire Armour ABC multipurpose model AP9K or equal and approved. complete with:- - charge and fixing bracket - pictorial instructions - colour coding to BS 7863 - discharge horn and hose. - pressure indicator | No. | 0 | 6500 | 0
B | 5 kg Carbon Dioxide Steel Stored pressure gas fire extinguishers conforming to BS EN 5423 complete with:- - charge and fixing bracket - pictorial instructions - colour coding to BS 7863 - discharge horn and hose. - pressure indicator | No. | 0 | 6500 | 0
0
C | 1210 x 1210mm Fire Blankets in woven fibre-glass material to be installed in Kitchen | No. | 0 | 2500 | 0
Carried to sub-collection page |  |  |  |  | 0
SECTION D.W. 1.5 : FIREFIGHTING SERVICES
Item | Description | Unit | Qty | Rate | KShs.
SUB-COLLECTION PAGE
1.5.1 | Portable extinguishers |  |  |  | 0
| SUB-TOTAL |  |  |  | 0
| Carried to Main Collection Page |  |  |  | 0
MAIN COLLECTION PAGE
Item | Description |  |  |  | Price (KShs.)
PLUMBING, DRAINAGE & FIREFIGHTING
MAIN COLLECTION PAGE
1.2 | Internal Water Supply |  |  |  | 267152
1.3 | Sanitary fittings |  |  |  | 4733688
1.4 | Soil & Waste Drainage |  |  |  | 397100
1.5 | Firefighting Services |  |  |  | 0
| Sub-Total (Inclusive of VAT) |  |  |  | 5397940
| TOTAL FOR P,D,FF CARRIED TO MAIN SUMMARY PAGE |  |  |  | 5397940
2. GROUND FLOOR - OPERATING THEATER
SECTION D.W. 2.2: INTERNAL WATER SUPPLY
Item | Description | Unit | Qty | Rate | Cost KShs.
INTERNAL WATER SUPPLY
2.2.1 | INTERNAL COLD WATER SUPPLY -
To supply and install PPR tubing and fittings as described and shown on the drawings.
Tenderers must allow for jointings, clippings, couplings ,reducers etc. necessary for the proper and satisfactory functioning of the installation when pricing.
The following in PPR or approved equivalent.
A | 50mm dia tubing. | LM | 0 | 400 | 0
B | 40mm dia tubing. | LM | 0 | 300 | 0
C | 32mm dia ditto | LM | 30 | 250 | 7500
D | 25mm tubing | LM | 24 | 200 | 4800
E | 20mm dia ditto | LM | 24 | 200 | 4800
| Extra over tubing for:- |  |  |  | 0
F | 50 mm dia bend with male/female threads | No. | 0 | 400 | 0
G | 40 mm dia bend with male/female threads | No. | 0 | 300 | 0
H | 32mm dia ditto | No. | 6 | 250 | 1500
I | 25mm dia ditto | No. | 8 | 200 | 1600
J | 20mm dia ditto | No. | 8 | 200 | 1600
K | 50 mm dia tee | No. | 0 | 400 | 0
L | 40 mm dia tee | No. | 0 | 300 | 0
M | 32mm dia ditto | No. | 6 | 250 | 1500
N | 25mm dia ditto | No. | 8 | 200 | 1600
O | 20mm dia ditto | No. | 8 | 200 | 1600
| Brass work |  |  |  | 0
P | 50mm dia non-rising stem solid wedge gate valve as peglars or equal and approved with connections to PPR tubing . | No | 0 | 5000 | 0
Q | 32 mm dia ditto | No | 2 | 3631 | 7262
R | 25 mm dia ditto | No | 4 | 2359 | 9436
Carried to sub-collection page |  |  |  |  | 43198
SECTION D.W. 2.2: INTERNAL WATER SUPPLY
Item | Description | Unit | Qty | Rate | Cost KShs.
2.2.2 | INTERNAL HOT WATER SUPPLY -
To supply and install CPVC tubing and fittings as described and shown on the drawings.
ers must allow for jointings, clippings, couplings ,reducers etc. necessary for the proper and satisfactory functioning of the installation when pricing.
All pipe runs to be insulated using closed cell Polyethylene pipe insulation with aluminium foil cover as Jumbolag or an approved equivalent.
The following in CPVC specificically suitable for Hot water upto 95 C to engineer's approval.
A | 50mm dia tubing. | LM | 0 | 1950 | 0
B | 40mm dia tubing. | LM | 0 | 1800 | 0
C | 32mm dia ditto | LM | 30 | 800 | 24000
D | 25mm tubing | LM | 24 | 600 | 14400
E | 20mm dia ditto | LM | 24 | 500 | 12000
| Extra over tubing for:- |  |  |  | 0
F | 50 mm dia bend with male/female threads | No. | 0 | 2000 | 0
G | 40 mm dia bend with male/female threads | No. | 0 | 2000 | 0
H | 32mm dia ditto | No. | 6 | 500 | 3000
I | 25mm dia ditto | No. | 8 | 400 | 3200
J | 20mm dia ditto | No. | 8 | 350 | 2800
K | 50 mm dia tee | No. | 0 | 2000 | 0
L | 40 mm dia tee | No. | 0 | 2000 | 0
M | 32mm dia ditto | No. | 6 | 500 | 3000
N | 25mm dia ditto | No. | 8 | 400 | 3200
O | 20mm dia ditto | No. | 8 | 350 | 2800
| Brass work |  |  |  | 0
P | 50mm dia non-rising stem solid wedge gate valve as peglars or equal and approved with connections to PPR tubing . | No | 0 | 4500 | 0
Q | 32 mm dia ditto | No | 2 | 4200 | 8400
R | 25 mm dia ditto | No | 4 | 2600 | 10400
Carried to sub-collection page |  |  |  |  | 87200
SECTION D.W. 2.2: INTERNAL WATER SUPPLY
Item | Description | Unit | Qty | Rate | Cost KShs.
SUB-COLLECTION PAGE
2.2.1 | Internal Cold Water Supply |  |  |  | 43198
2.2.2 | Internal hot water supply |  |  |  | 87200
| SUB-TOTAL |  |  |  | 130398
| Carried to Main Collection Page |  |  |  | 130398
SECTION: D.W. 2.3 SANITARY FITTINGS
Item | Description | Unit | Qty | Rate | Cost KShs.
2.3.1 | SANITARY FITTINGS - (page 1)
Supply, assemble and install the following sanitary fittings including all the necessary joints to service, overflow, waste pipes and jointing materials, mortices, plugs, screws, bolts, nuts, gaskets etc and making good as described and shown on the drawings:-
Water Closet
A | "Duravit-D-Code'' WC consisting of Wall Hung WC Pan 54 cm complete with Soft Close Toilet Seat and Cover Ref:#253509, #006739, and all neccesary accessories for proper functioning of the installation. | No. | 4 | 55000 | 220000
B | Geberit delta Concealed cistern complete with mounting accessories. Cistern to be of dual flush 6/4 litres with actuation push buttons to manufacturers details/ Architects approval. | No. | 4 | 34000 | 136000
C | "Duravit Karree" wall toilet roll holder with cover. Item No. 0099551000 | No. | 4 | 9000 | 36000
D | Coat hook in Satin aluminium finish (Ref No. SAF 4166) as manufactured by Insta-office safco. | No. | 4 | 3000 | 12000
E | Wall mounted toilet brush holder and brush of approved colour as Ideal Standard or approved equivalent | No. | 4 | 6000 | 24000
F | Chrome plated Arabic shower fixed next to the water closet complete with chrome plated wall bracket as Cobra, scholsser angle valve or equal and approved. | No. | 4 | 4500 | 18000
J | Mediclinic Hidgedown support Bar with internal toilet roller holder in white Ref:BG0800 | No. | 4 | 31320 | 125280
K | Mediclinic Straight Grab Rail Ref:BR0600 | No. | 12 | 18560 | 222720
| Wash Hand Basin & Accessories |  |  |  | 0
G | Vanity top wash basin as Duravit – D-Code germshield antibacteria in white ref # 033754 with centre tap hole, size 545 x 435mm complete with all accessories | No. | 0 | 32000 | 0
H | Semi Pedestal wash basin as Duravit – D-Code germshield antibacteria in white ref # 231055 with centre tap hole, size 545 x 435mm complete with semi pedestal ref # 085717 and all neccesary accessories | No. | 6 | 32000 | 192000
I | Hangrohe – Elbow Action Mixer tap (Long elbows) to Engineers/ Clients Approval. | No. | 6 | 25000 | 150000
J | Chrome plated 1¼" basin waste complete with flange, shank, chain & plug. | No. | 6 | 2000 | 12000
K | Chrome plated 1¼" bottle trap with 75 mm deep seal and 200 mm long tail pipe, cap-nut and wall flange complete with cap-nut, wall flange, plug, chain and angle regulating valves. | No. | 6 | 2000 | 12000
sub-total carried to sub-collection |  |  |  |  | 1160000
SECTION: D.W. 2.3: SANITARY FITTINGS
Item | Description | Unit | Qty | Rate | Cost KShs.
2.3.2 | SANITARY FITTINGS - (Page 2)
| Paper Towel Dispenser |  |  |  | 0
A | "Mediclinic PR0783" paper towel dispenser capacity 600 tissues stainless steel satin finish complete with fixing screws. (Code No. PR0783). | No. | 3 | 18000 | 54000
B | White epoxy steel 12 litres capacity Electronic pedal operated receptacle and bins as mediclinics Ref No. PP1312, or equal and approved equivalent | No. | 3 | 18000 | 54000
| Soap Dispenser |  |  |  | 0
C | Mediclinics DJ0030 in White epoxy finish, with Mediclinics lock system, refill window, Anti-dripping and anti-corrosion valve, Capacity: 1.1 litre glued/screwed to wall liquid soap dispenser complete with initial charge, key and mounting brackets. | No. | 3 | 18000 | 54000
| Hand Drier |  |  |  | 0
D | "Mediclinic M96" Push Button Hand drier with 4 mm thick white melamine one-piece cover, complete with fixing accessories, power connection (in concealed conduit) to a local electrical isolator. | No. | 0 | 38000 | 0
0
| Shower |  |  |  | 0
B | Shower Set as "Hangrohe Radiance " Complete with 4-way diviter, handshower on rail, and all neccesary accessories for proper functioning of the installation. Overhead shower to be square as "Hangrohe Radiance E 300 1jet EcoSmart 9 l/min"or equal and approved. | no. | 4 | 52000 | 208000
C | Fold-down shower seat for persons with disabilities as Mediclinics or approved equivalent | no. | 4 | 23200 | 92800
D | Stainless steel soap basket with chrome finish as Tapis to engineers approval | no. | 4 | 4640 | 18560
E | 20mm dia x 600mm long single towel rail complete with end brackets with concealed screws as Mediclinics | no. | 4 | 4640 | 18560
F | Stainless steel ring type tumbler holder as Mediclinics | no. | 4 | 5000 | 20000
Carried to sub-collection |  |  |  |  | 519920
SECTION: D.W. 2.3: SANITARY FITTINGS
Item | Description | Unit | Qty | Rate | Cost KShs.
2.3.3 | SANITARY FITTINGS - Page 3
| Angle valves |  |  |  | 0
A | Schlosser Germany: Angle Valve : 1/2x3/8in: CP #1710 | no. | 12 | 800 | 9600
| Mirrors |  |  |  | 0
B | 3mm Mirror from plain bevelled glass plates size 800X600 wide with dome headed C.P screws and approved back paddling | No. | 6 | 3500 | 21000
C | Ditto but 800x2000mm | No. | 0 | 8500 | 0
D | Ditto but 800x1800mm | No. | 0 | 8500 | 0
Hand Sanitizer
E | Anti-bacterial hand sanitizer dispenser. Dispenser to be battery-operated with with LED lights for low battery and low product indication. Dispenser to be as Mediclinics or approved equivalent. | No. | 2 | 12000 | 24000
Sluice Sink
A | Stainless Steel combined disposal hopper with flush-hopper, concealed cistern, flush valve, and with single bowl s/s sink for rinsing, with drainer. Sink to be fitted with hot and cold water elbow action mixer tap as "Talis" or "Hansgrohe". Hopper to be complete with all piping, fittings and acessories and to be as Twyford PS8106SS. | No. | 0 | 162400 | 0 | re-use
F | Wide Groove Stainless steel single bowl signle drainer kitchen sink as manufactured by Franke a, finished in bright machine polish and to incorporate sound deadening pads. Size 1200 x 500mm wide. The sink top shall be pierced for tap hole(s) and for a 40mm waste hole, outlet and overflow.Fittings to include for chrome plated chain waste 40mm dia. with overflow slots and 1 No. stainless steel bottle trap 40mm dia. with S trap outlet. | No | 1 | 15000 | 15000
H | Swivel Kneck Kitchenette Sink as Grohe or approved equivalent. Tap to be chrome plated. Kitchen tap to architects approval | No. | 1 | 18000 | 18000
I | Allow for careful removal of all existing sanitary fittings and handover to the client. Rate to include cart away of materials that will not required. | item | 1 | 20000 | 20000
| Carried to sub-collection page |  |  |  | 107600
SECTION: D.W. 2.3: SANITARY FITTINGS
Item | Description | Unit | Qty | Rate | Cost KShs.
2.3.4 | SANITARY FITTINGS - Page 4
Scrub Sink
B | 3-station wall mounted surgical scrub sink as Alvo 2-091-3 by Nexus. Sink complete with Electronic Basin Mixer DN15 with 230V mains connection, electronic soap and disinfectant dispensers, paper towel dispenser, ALVO self-disinfecting CleanDrains siphon and all other necessary accessories for proper installation and function. | No. | 1 | 650000 | 650000
| Urinal Bowl & Accessories |  |  |  | 0
E | "Duravit D-code Ref. No.082930'' white vitreous china Urinal bowl Ref No.VC7002WH with concealed pipework complete with :- ● Pair of bowl supports ● 1½" diameter domed outlet grating ● 40mm diameter chrome plated bottle trap Ref | No. | 0 | 52200 | 0
0
F | "Cobra Watertech" Electronic - Cobratron :Ref No. EL-3013 Electronic retrofit for flushmaster JNR urinal with batteries & blank for pushbutton. The unit to have the following features: * Integral solenoid valve * Integral battery for anti tamper feature * Operating pressures 0.3 to 8.0 bar * Sensor range - adjustable (factory set 55 cm) * Sensing time (Person to enter proximity) - adjustable 3 to 20 secs (factory set 9 secs) this initiates activation cycle * Flush will then commence when person walks away * With 24 hour auto flush option for hygiene | no. | 0 | 58000 | 0
F | "Duravit " high bowl urinal division with Hangers | No. | 0 | 33640 | 0
| Carried to sub-collection page |  |  |  | 650000
SECTION: D.W. 2.3: SANITARY FITTINGS
Item | Description | Unit | Qty | Rate | Cost KShs.
2.3.5 | SANITARY FITTINGS - Page 5
| Paraplegic WC |  |  |  | 0
A | Elongated WC Pan, for Persons With Disabilities, wall hung D-Code # 222809 in white vitreous china, wash-down action with open flushing rim WC pan with horizontal outlet, fixing screws, mastic. WC to be complete with: White single seat and cover Ref No.0060410000. (For Disabled) | No | 0 | 95120 | 0
B | "DURAVIT D-CODE" Wash Hand Basin With 1 Tap Hole Size 60cm with half Pedestal Ref:023106, 085718- White | No. | 0 | 32480 | 0
C | Hangrohe – Elbow Action Mixer tap (Long elbows) to Engineers/ Clients Approval. | No. | 0 | 76560 | 0
D | Chrome plated 1¼" basin waste complete with flange, shank, chain & plug. | No. | 0 | 5000 | 0
E | Chrome plated 1¼" bottle trap with 75 mm deep seal and 200 mm long tail pipe, cap-nut and wall flange complete with cap-nut, wall flange, plug, chain and angle regulating valves. | No. | 0 | 5800 | 0
F | Mediclinic Hidgedown support Bar with internal toilet roller holder in white Ref:BG0800 | No. | 0 | 31320 | 0
G | Mediclinic Straight Grab Rail Ref:BR0600 | No. | 0 | 18560 | 0
H | Wall mounted toilet brush holder and brush of approved colour as Ideal Standard or approved equivalent | No. | 0 | 6148 | 0
I | Chrome plated Arabic shower fixed next to the water closet complete with chrome plated wall bracket as Cobra, scholsser angle valve or equal and approved. | No. | 0 | 5800 | 0
| Carried to sub-collection page |  |  |  | 0
SECTION: D.W.2.3: SANITARY FITTINGS
Item | Description | Unit | Qty | Rate | Cost KShs.
SUB-COLLECTION PAGE
2.3.1 | Sanitary fittings - page 1 |  |  |  | 1160000
2.3.2 | Sanitary fittings - page 2 |  |  |  | 519920
2.3.3 | Sanitary fittings - page 3 |  |  |  | 107600
2.3.4 | Sanitary fittings - page 4 |  |  |  | 650000
2.3.5 | Sanitary fittings - page 5 |  |  |  | 0
| SUB-TOTAL |  |  |  | 2437520
| Carried to Main Collection Page |  |  |  | 2437520
SECTION D.W. 2.4: SOIL & WASTE DRAINAGE
Item | Description | Unit | Qty | Rate | Cost Kshs.
2.4.1 | SOIL AND WASTE DRAINAGE - PIPEWORK
Supply and install the following drainage UPVC and PVC pipe system as described and shown on the drawings
All pipes and fittings in this installation shall upvc and pvc to BS 5572:1978 and B.S.5750 as manufactured by “Key Terrain” or equal and approved. All jointings and fixings shall be in accordance with the manufacturers instructions and as described.
Tenderers must allow for jointings, clippings, couplings, holders bats, plugging, reducers, spacers etc. necessary for the proper functioning of the installation when pricing
A | 150 mm dia Grey pipe | LM | 0 | 800 | 0
B | 100 mm dia Brown pipe | LM | 20 | 600 | 12000
C | 100 mm dia Grey pipe | LM | 20 | 600 | 12000
D | 50 mm dia pipe | LM | 30 | 400 | 12000
E | 40 mm dia pipe | LM | 30 | 300 | 9000
0
| Extra over pipe for:- |  |  |  | 0
F | 150mm dia sweep bend | No. | 0 | 300 | 0
G | 100mm dia sweep bend | No. | 16 | 300 | 4800
H | 50mm dia 45o sweep bend | No. | 12 | 150 | 1800
I | 50mm dia 91o sweep bend | No. | 12 | 150 | 1800
J | 40mm dia ditto | No. | 6 | 100 | 600
K | 100mm dia access sweep bend | No. | 8 | 100 | 800
L | 100mm dia long radius bend | No. | 8 | 300 | 2400
M | 40mm rodding eye | No. | 8 | 100 | 800
N | 100mm dia ditto | No. | 8 | 300 | 2400
O | 50mm dia ditto | No. | 4 | 150 | 600
P | 100mm dia WC connector | No. | 4 | 700 | 2800
Q | 110mm dia. weathering slate | No. | 0 | 1500 | 0
R | 100 mm diameter Light Grey Weathering Apron | No. | 0 | 1500 | 0
S | 100mm dia vent cowl | No. | 4 | 300 | 1200
T | Floor traps complete with stainless steel floor trap covers (AISI 316) to engineers approval. | No. | 8 | 3500 | 28000
0
U | Allow for connection to existing drainage line | item | 1 | 20000 | 20000
Carried to sub-collection |  |  |  |  | 113000
SECTION D.W.2.4: SOIL & WASTE DRAINAGE
Item | Description | Unit | Qty | Rate | Cost KShs.
2.4.2 | SOIL AND WASTE DRAINAGE
A | Excavate trench in murram ground from ground depth not exceeding 2000 mm average 1200 mm including bedding pipe in bed class “B” for 100 mm dia pipe | LM | 20 | 300 | 6000
B | Allow for keeping the works free from water and mud by bailing, pumping or any other method | Item | 1 | 10000 | 10000
C | Allow for connecting to the existing inspection chambers | Item | 1 | 10000 | 10000
D | Allow for materials for the construction of a standard inspection chamber including excavation and make good depth not exceeding 900mm average 600mm. Chamber walls in 150mm block work with water proof cement render and formed channels bend. | No. | 2 | 8000 | 16000
E | Medium duty cast iron inspection chamber cover with frame size: 600 x 450mm including bedding the frame in concrete and bitumen sand air seal. | No. | 2 | 8000 | 16000
F | Ditto but heavy duty cover. | No. | 0 | 16000 | 0
G | Allow for materials for the construction of a standard inspection gulley trap complete with gulley trap covers to engineers approval | No. | 4 | 8000 | 32000
Carried to sub-collection |  |  |  |  | 90000
SECTION D.W. 2.4: SOIL & WASTE DRAINAGE
Item | Description | Unit | Qty | Rate | Cost KShs.
SUB-COLLECTION PAGE
2.4.1 | Soil & Waste Drainage - Pipework |  |  |  | 113000
2.4.2 | Soil & Waste Drainage - Cont |  |  |  | 90000
| SUB-TOTAL |  |  |  | 203000
| Carried to Main Collection Page |  |  |  | 203000
SECTION D.W. 2.5 : FIREFIGHTING SERVICES
Item | Description | Unit | Qty | Rate | Cost KShs.
FIRE FIGHTING SERVICES
2.5.1 | PORTABLE FIRE EXTINGUISHERS
A | 9Kg dry powder multi-purpose fire Class A, B and C as manufactured by Angus Fire Armour ABC multipurpose model AP9K or equal and approved. complete with:- - charge and fixing bracket - pictorial instructions - colour coding to BS 7863 - discharge horn and hose. - pressure indicator | No. | 0 | 6500 | 0
B | 5 kg Carbon Dioxide Steel Stored pressure gas fire extinguishers conforming to BS EN 5423 complete with:- - charge and fixing bracket - pictorial instructions - colour coding to BS 7863 - discharge horn and hose. - pressure indicator | No. | 0 | 6500 | 0
0
C | 1210 x 1210mm Fire Blankets in woven fibre-glass material to be installed in Kitchen | No. | 0 | 2500 | 0
Carried to sub-collection page |  |  |  |  | 0
SECTION D.W. 5 : FIREFIGHTING SERVICES
Item | Description | Unit | Qty | Rate | KShs.
SUB-COLLECTION PAGE
5.1 | Portable extinguishers |  |  |  | 0
| SUB-TOTAL |  |  |  | 0
| Carried to Main Collection Page |  |  |  | 0
MAIN COLLECTION PAGE
Item | Description |  |  |  | Price (KShs.)
PLUMBING, DRAINAGE & FIREFIGHTING
MAIN COLLECTION PAGE
2.2 | Internal Water Supply |  |  |  | 130398
2.3 | Sanitary fittings |  |  |  | 2437520
2.4 | Soil & Waste Drainage |  |  |  | 203000
2.5 | Firefighting Services |  |  |  | 0
| Sub-Total (Inclusive of VAT) |  |  |  | 2770918
| TOTAL FOR P,D,FF CARRIED TO MAIN SUMMARY PAGE |  |  |  | 2770918
3. GROUND FLOOR ICU
SECTION D.W. 3.2: INTERNAL WATER SUPPLY
Item | Description | Unit | Qty | Rate | Cost KShs.
INTERNAL WATER SUPPLY
3.'2.1 | INTERNAL COLD WATER SUPPLY -
To supply and install PPR tubing and fittings as described and shown on the drawings.
Tenderers must allow for jointings, clippings, couplings ,reducers etc. necessary for the proper and satisfactory functioning of the installation when pricing.
The following in PPR or approved equivalent.
A | 50mm dia tubing. | LM | 0 | 400 | 0
B | 40mm dia tubing. | LM | 0 | 300 | 0
C | 32mm dia ditto | LM | 100 | 250 | 25000
D | 25mm tubing | LM | 72 | 200 | 14400
E | 20mm dia ditto | LM | 72 | 200 | 14400
| Extra over tubing for:- |  |  |  | 0
F | 50 mm dia bend with male/female threads | No. | 0 | 400 | 0
G | 40 mm dia bend with male/female threads | No. | 0 | 300 | 0
H | 32mm dia ditto | No. | 16 | 250 | 4000
I | 25mm dia ditto | No. | 18 | 200 | 3600
J | 20mm dia ditto | No. | 18 | 200 | 3600
K | 50 mm dia tee | No. | 0 | 400 | 0
L | 40 mm dia tee | No. | 0 | 300 | 0
M | 32mm dia ditto | No. | 16 | 250 | 4000
N | 25mm dia ditto | No. | 22 | 200 | 4400
O | 20mm dia ditto | No. | 22 | 200 | 4400
| Brass work |  |  |  | 0
P | 50mm dia non-rising stem solid wedge gate valve as peglars or equal and approved with connections to PPR tubing . | No | 0 | 5000 | 0
Q | 32 mm dia ditto | No | 2 | 3631 | 7262
R | 25 mm dia ditto | No | 10 | 2359 | 23590
Carried to sub-collection page |  |  |  |  | 108652
SECTION D.W. 3.2: INTERNAL WATER SUPPLY
Item | Description | Unit | Qty | Rate | Cost KShs.
3.2.2 | INTERNAL HOT WATER SUPPLY -
To supply and install CPVC tubing and fittings as described and shown on the drawings.
ers must allow for jointings, clippings, couplings ,reducers etc. necessary for the proper and satisfactory functioning of the installation when pricing.
All pipe runs to be insulated using closed cell Polyethylene pipe insulation with aluminium foil cover as Jumbolag or an approved equivalent.
The following in CPVC specificically suitable for Hot water upto 95 C to engineer's approval.
A | 50mm dia tubing. | LM | 0 | 1950 | 0
B | 40mm dia tubing. | LM | 0 | 1800 | 0
C | 32mm dia ditto | LM | 100 | 800 | 80000
D | 25mm tubing | LM | 72 | 600 | 43200
E | 20mm dia ditto | LM | 72 | 500 | 36000
| Extra over tubing for:- |  |  |  | 0
F | 50 mm dia bend with male/female threads | No. | 0 | 2000 | 0
G | 40 mm dia bend with male/female threads | No. | 0 | 2000 | 0
H | 32mm dia ditto | No. | 16 | 500 | 8000
I | 25mm dia ditto | No. | 18 | 400 | 7200
J | 20mm dia ditto | No. | 18 | 350 | 6300
K | 50 mm dia tee | No. | 0 | 2000 | 0
L | 40 mm dia tee | No. | 0 | 2000 | 0
M | 32mm dia ditto | No. | 16 | 500 | 8000
N | 25mm dia ditto | No. | 22 | 400 | 8800
O | 20mm dia ditto | No. | 22 | 350 | 7700
| Brass work |  |  |  | 0
P | 50mm dia non-rising stem solid wedge gate valve as peglars or equal and approved with connections to PPR tubing . | No | 0 | 4500 | 0
Q | 32 mm dia ditto | No | 2 | 4200 | 8400
R | 25 mm dia ditto | No | 10 | 2600 | 26000
Carried to sub-collection page |  |  |  |  | 239600
SECTION D.W. 3.2: INTERNAL WATER SUPPLY
Item | Description | Unit | Qty | Rate | Cost KShs.
SUB-COLLECTION PAGE
3.2.1 | Internal Cold Water Supply |  |  |  | 108652
3.2.2 | Internal hot water supply |  |  |  | 239600
| SUB-TOTAL |  |  |  | 348252
| Carried to Main Collection Page |  |  |  | 348252
SECTION: D.W. 3.3 SANITARY FITTINGS
Item | Description | Unit | Qty | Rate | Cost KShs.
3.3.1 | SANITARY FITTINGS - (page 1)
Supply, assemble and install the following sanitary fittings including all the necessary joints to service, overflow, waste pipes and jointing materials, mortices, plugs, screws, bolts, nuts, gaskets etc and making good as described and shown on the drawings:-
Water Closet
A | "Duravit-D-Code'' WC consisting of Wall Hung WC Pan 54 cm complete with Soft Close Toilet Seat and Cover Ref:#253509, #006739, and all neccesary accessories for proper functioning of the installation. | No. | 5 | 55000 | 275000
B | Geberit delta Concealed cistern complete with mounting accessories. Cistern to be of dual flush 6/4 litres with actuation push buttons to manufacturers details/ Architects approval. | No. | 5 | 34000 | 170000
C | "Duravit Karree" wall toilet roll holder with cover. Item No. 0099551000 | No. | 5 | 9000 | 45000
D | Coat hook in Satin aluminium finish (Ref No. SAF 4166) as manufactured by Insta-office safco. | No. | 5 | 3000 | 15000
E | Wall mounted toilet brush holder and brush of approved colour as Ideal Standard or approved equivalent | No. | 5 | 6000 | 30000
F | Chrome plated Arabic shower fixed next to the water closet complete with chrome plated wall bracket as Cobra, scholsser angle valve or equal and approved. | No. | 5 | 4500 | 22500
J | Mediclinic Hidgedown support Bar with internal toilet roller holder in white Ref:BG0800 | No. | 5 | 31320 | 156600
K | Mediclinic Straight Grab Rail Ref:BR0600 | No. | 15 | 18560 | 278400
| Wash Hand Basin & Accessories |  |  |  | 0
G | Vanity top wash basin as Duravit – D-Code germshield antibacteria in white ref # 033754 with centre tap hole, size 545 x 435mm complete with all accessories | No. | 0 | 32000 | 0
H | Semi Pedestal wash basin as Duravit – D-Code germshield antibacteria in white ref # 231055 with centre tap hole, size 545 x 435mm complete with semi pedestal ref # 085717 and all neccesary accessories | No. | 23 | 32000 | 736000
I | Hangrohe – Elbow Action Mixer tap (Long elbows) to Engineers/ Clients Approval. | No. | 23 | 25000 | 575000
J | Chrome plated 1¼" basin waste complete with flange, shank, chain & plug. | No. | 23 | 2000 | 46000
K | Chrome plated 1¼" bottle trap with 75 mm deep seal and 200 mm long tail pipe, cap-nut and wall flange complete with cap-nut, wall flange, plug, chain and angle regulating valves. | No. | 23 | 2000 | 46000
sub-total carried to sub-collection |  |  |  |  | 2395500
SECTION: D.W. 3.3: SANITARY FITTINGS
Item | Description | Unit | Qty | Rate | Cost KShs.
3.3.2 | SANITARY FITTINGS - (Page 2)
| Paper Towel Dispenser |  |  |  | 0
A | "Mediclinic PR0783" paper towel dispenser capacity 600 tissues stainless steel satin finish complete with fixing screws. (Code No. PR0783). | No. | 8 | 18000 | 144000
B | White epoxy steel 12 litres capacity Electronic pedal operated receptacle and bins as mediclinics Ref No. PP1312, or equal and approved equivalent | No. | 8 | 18000 | 144000
| Soap Dispenser |  |  |  | 0
C | Mediclinics DJ0030 in White epoxy finish, with Mediclinics lock system, refill window, Anti-dripping and anti-corrosion valve, Capacity: 1.1 litre glued/screwed to wall liquid soap dispenser complete with initial charge, key and mounting brackets. | No. | 8 | 18000 | 144000
| Hand Drier |  |  |  | 0
D | "Mediclinic M96" Push Button Hand drier with 4 mm thick white melamine one-piece cover, complete with fixing accessories, power connection (in concealed conduit) to a local electrical isolator. | No. | 0 | 38000 | 0
0
| Shower |  |  |  | 0
B | Shower Set as "Hangrohe Radiance " Complete with 4-way diviter, handshower on rail, and all neccesary accessories for proper functioning of the installation. Overhead shower to be square as "Hangrohe Radiance E 300 1jet EcoSmart 9 l/min"or equal and approved. | no. | 4 | 52000 | 208000
C | Fold-down shower seat for persons with disabilities as Mediclinics or approved equivalent | no. | 4 | 23200 | 92800
D | Stainless steel soap basket with chrome finish as Tapis to engineers approval | no. | 4 | 4640 | 18560
E | 20mm dia x 600mm long single towel rail complete with end brackets with concealed screws as Mediclinics | no. | 4 | 4640 | 18560
F | Stainless steel ring type tumbler holder as Mediclinics | no. | 4 | 5000 | 20000
Carried to sub-collection |  |  |  |  | 789920
SECTION: D.W. 3.3: SANITARY FITTINGS
Item | Description | Unit | Qty | Rate | Cost KShs.
3.3.3 | SANITARY FITTINGS - Page 3
| Angle valves |  |  |  | 0
A | Schlosser Germany: Angle Valve : 1/2x3/8in: CP #1710 | no. | 46 | 800 | 36800
| Mirrors |  |  |  | 0
B | 3mm Mirror from plain bevelled glass plates size 800X600 wide with dome headed C.P screws and approved back paddling | No. | 23 | 3500 | 80500
C | Ditto but 800x2000mm | No. | 0 | 8500 | 0
D | Ditto but 800x1800mm | No. | 0 | 8500 | 0
Hand Sanitizer
E | Anti-bacterial hand sanitizer dispenser. Dispenser to be battery-operated with with LED lights for low battery and low product indication. Dispenser to be as Mediclinics or approved equivalent. | No. | 0 | 12000 | 0
Sluice Sink
A | Stainless Steel combined disposal hopper with flush-hopper, concealed cistern, flush valve, and with single bowl s/s sink for rinsing, with drainer. Sink to be fitted with hot and cold water elbow action mixer tap as "Talis" or "Hansgrohe". Hopper to be complete with all piping, fittings and acessories and to be as Twyford PS8106SS. | No. | 2 | 162400 | 324800
F | Wide Groove Stainless steel single bowl signle drainer kitchen sink as manufactured by Franke a, finished in bright machine polish and to incorporate sound deadening pads. Size 1200 x 500mm wide. The sink top shall be pierced for tap hole(s) and for a 40mm waste hole, outlet and overflow.Fittings to include for chrome plated chain waste 40mm dia. with overflow slots and 1 No. stainless steel bottle trap 40mm dia. with S trap outlet. | No | 5 | 15000 | 75000
H | Swivel Kneck Kitchenette Sink as Grohe or approved equivalent. Tap to be chrome plated. Kitchen tap to architects approval | No. | 5 | 18000 | 90000
I | Allow for careful removal of all existing sanitary fittings and handover to the client. Rate to include cart away of materials that will not required. | item | 1 | 20000 | 20000
| Carried to sub-collection page |  |  |  | 627100
SECTION: D.W. 3.3: SANITARY FITTINGS
Item | Description | Unit | Qty | Rate | Cost KShs.
3.3.4 | SANITARY FITTINGS - Page 4
A | Laboratory Vulcathene Sink size 552x400x231mm as Durapipe 602 sink, or an approved equivalent, complete with all accessories to approval. | No. | 0 | 69600 | 0
B | Three-way bib tap with serrated nozzle outlet for laboratory sinks, with anti-corrosive plastic coating. Tap to be as Vultex Labline VG800126 from Durapipe, or an approved equivalent. | No. | 0 | 29000 | 0
C | 50mm dia inlet undersink dilution recovery trap, 4.5L capacity as Vulcathene W612 or equivalent | No. | 0 | 40600 | 0
D | Combination Emergency shower and eye/face wash system, complete with full-flow stay-open ball valves. Flows to be minimum 17l/min for eye-wash, and 75 l/min for shower, at 30psi. System to be as Speakman SE-675 or approved equivalent. | No. | 0 | 63800 | 0
| Urinal Bowl & Accessories |  |  |  | 0
E | "Duravit D-code Ref. No.082930'' white vitreous china Urinal bowl Ref No.VC7002WH with concealed pipework complete with :- ● Pair of bowl supports ● 1½" diameter domed outlet grating ● 40mm diameter chrome plated bottle trap Ref | No. | 0 | 52200 | 0
0
F | "Cobra Watertech" Electronic - Cobratron :Ref No. EL-3013 Electronic retrofit for flushmaster JNR urinal with batteries & blank for pushbutton. The unit to have the following features: * Integral solenoid valve * Integral battery for anti tamper feature * Operating pressures 0.3 to 8.0 bar * Sensor range - adjustable (factory set 55 cm) * Sensing time (Person to enter proximity) - adjustable 3 to 20 secs (factory set 9 secs) this initiates activation cycle * Flush will then commence when person walks away * With 24 hour auto flush option for hygiene | no. | 0 | 58000 | 0
F | "Duravit " high bowl urinal division with Hangers | No. | 0 | 33640 | 0
| Carried to sub-collection page |  |  |  | 0
SECTION: D.W. 3.3: SANITARY FITTINGS
Item | Description | Unit | Qty | Rate | Cost KShs.
3.3.5 | SANITARY FITTINGS - Page 5
| Paraplegic WC |  |  |  | 0
A | Elongated WC Pan, for Persons With Disabilities, wall hung D-Code # 222809 in white vitreous china, wash-down action with open flushing rim WC pan with horizontal outlet, fixing screws, mastic. WC to be complete with: White single seat and cover Ref No.0060410000. (For Disabled) | No | 0 | 95120 | 0
B | "DURAVIT D-CODE" Wash Hand Basin With 1 Tap Hole Size 60cm with half Pedestal Ref:023106, 085718- White | No. | 0 | 32480 | 0
C | Hangrohe – Elbow Action Mixer tap (Long elbows) to Engineers/ Clients Approval. | No. | 0 | 76560 | 0
D | Chrome plated 1¼" basin waste complete with flange, shank, chain & plug. | No. | 0 | 5000 | 0
E | Chrome plated 1¼" bottle trap with 75 mm deep seal and 200 mm long tail pipe, cap-nut and wall flange complete with cap-nut, wall flange, plug, chain and angle regulating valves. | No. | 0 | 5800 | 0
F | Mediclinic Hidgedown support Bar with internal toilet roller holder in white Ref:BG0800 | No. | 0 | 31320 | 0
G | Mediclinic Straight Grab Rail Ref:BR0600 | No. | 0 | 18560 | 0
H | Wall mounted toilet brush holder and brush of approved colour as Ideal Standard or approved equivalent | No. | 0 | 6148 | 0
I | Chrome plated Arabic shower fixed next to the water closet complete with chrome plated wall bracket as Cobra, scholsser angle valve or equal and approved. | No. | 0 | 5800 | 0
| Carried to sub-collection page |  |  |  | 0
SECTION: D.W.3: SANITARY FITTINGS
Item | Description | Unit | Qty | Rate | Cost KShs.
SUB-COLLECTION PAGE
3.1 | Sanitary fittings - page 1 |  |  |  | 2395500
3.2 | Sanitary fittings - page 2 |  |  |  | 789920
3.3 | Sanitary fittings - page 3 |  |  |  | 627100
3.4 | Sanitary fittings - page 4 |  |  |  | 0
3.5 | Sanitary fittings - page 5 |  |  |  | 0
| SUB-TOTAL |  |  |  | 3812520
| Carried to Main Collection Page |  |  |  | 3812520
SECTION D.W. 3.4: SOIL & WASTE DRAINAGE
Item | Description | Unit | Qty | Rate | Cost Kshs.
3.4.1 | SOIL AND WASTE DRAINAGE - PIPEWORK
Supply and install the following drainage UPVC and PVC pipe system as described and shown on the drawings
All pipes and fittings in this installation shall upvc and pvc to BS 5572:1978 and B.S.5750 as manufactured by “Key Terrain” or equal and approved. All jointings and fixings shall be in accordance with the manufacturers instructions and as described.
Tenderers must allow for jointings, clippings, couplings, holders bats, plugging, reducers, spacers etc. necessary for the proper functioning of the installation when pricing
A | 150 mm dia Grey pipe | LM | 0 | 800 | 0
B | 100 mm dia Brown pipe | LM | 40 | 600 | 24000
C | 100 mm dia Grey pipe | LM | 40 | 600 | 24000
D | 50 mm dia pipe | LM | 160 | 400 | 64000
E | 40 mm dia pipe | LM | 160 | 300 | 48000
0
| Extra over pipe for:- |  |  |  | 0
F | 150mm dia sweep bend | No. | 0 | 300 | 0
G | 100mm dia sweep bend | No. | 32 | 300 | 9600
H | 50mm dia 45o sweep bend | No. | 42 | 150 | 6300
I | 50mm dia 91o sweep bend | No. | 42 | 150 | 6300
J | 40mm dia ditto | No. | 26 | 100 | 2600
K | 100mm dia access sweep bend | No. | 16 | 100 | 1600
L | 100mm dia long radius bend | No. | 16 | 300 | 4800
M | 40mm rodding eye | No. | 8 | 100 | 800
N | 100mm dia ditto | No. | 8 | 300 | 2400
O | 50mm dia ditto | No. | 24 | 150 | 3600
P | 100mm dia WC connector | No. | 7 | 700 | 4900
Q | 110mm dia. weathering slate | No. | 0 | 1500 | 0
R | 100 mm diameter Light Grey Weathering Apron | No. | 0 | 1500 | 0
S | 100mm dia vent cowl | No. | 4 | 300 | 1200
T | Floor traps complete with stainless steel floor trap covers (AISI 316) to engineers approval. | No. | 14 | 3500 | 49000
0
U | Allow for connection to existing drainage line | item | 1 | 20000 | 20000
Carried to sub-collection |  |  |  |  | 273100
SECTION D.W.3.4.0: SOIL & WASTE DRAINAGE
Item | Description | Unit | Qty | Rate | Cost KShs.
3.4.2
SOIL AND WASTE DRAINAGE
A | Excavate trench in murram ground from ground depth not exceeding 2000 mm average 1200 mm including bedding pipe in bed class “B” for 100 mm dia pipe | LM | 40 | 300 | 12000
B | Allow for keeping the works free from water and mud by bailing, pumping or any other method | Item | 1 | 10000 | 10000
C | Allow for connecting to the existing inspection chambers | Item | 1 | 10000 | 10000
D | Allow for materials for the construction of a standard inspection chamber including excavation and make good depth not exceeding 900mm average 600mm. Chamber walls in 150mm block work with water proof cement render and formed channels bend. | No. | 5 | 8000 | 40000
E | Medium duty cast iron inspection chamber cover with frame size: 600 x 450mm including bedding the frame in concrete and bitumen sand air seal. | No. | 5 | 8000 | 40000
F | Ditto but heavy duty cover. | No. | 0 | 16000 | 0
G | Allow for materials for the construction of a standard inspection gulley trap complete with gulley trap covers to engineers approval | No. | 12 | 8000 | 96000
Carried to sub-collection |  |  |  |  | 208000
SECTION D.W. 3.4: SOIL & WASTE DRAINAGE
Item | Description | Unit | Qty | Rate | Cost KShs.
SUB-COLLECTION PAGE
3.4.1 | Soil & Waste Drainage - Pipework |  |  |  | 273100
3.4.2 | Soil & Waste Drainage - Cont |  |  |  | 208000
| SUB-TOTAL |  |  |  | 481100
| Carried to Main Collection Page |  |  |  | 481100
SECTION D.W. 3.5 : FIREFIGHTING SERVICES
Item | Description | Unit | Qty | Rate | Cost KShs.
FIRE FIGHTING SERVICES
3.5.1 | PORTABLE FIRE EXTINGUISHERS
A | 9Kg dry powder multi-purpose fire Class A, B and C as manufactured by Angus Fire Armour ABC multipurpose model AP9K or equal and approved. complete with:- - charge and fixing bracket - pictorial instructions - colour coding to BS 7863 - discharge horn and hose. - pressure indicator | No. | 0 | 6500 | 0
B | 5 kg Carbon Dioxide Steel Stored pressure gas fire extinguishers conforming to BS EN 5423 complete with:- - charge and fixing bracket - pictorial instructions - colour coding to BS 7863 - discharge horn and hose. - pressure indicator | No. | 0 | 6500 | 0
0
C | 1210 x 1210mm Fire Blankets in woven fibre-glass material to be installed in Kitchen | No. | 0 | 2500 | 0
Carried to sub-collection page |  |  |  |  | 0
SECTION D.W. 3.5 : FIREFIGHTING SERVICES
Item | Description | Unit | Qty | Rate | KShs.
SUB-COLLECTION PAGE
3.5.1 | Portable extinguishers |  |  |  | 0
| SUB-TOTAL |  |  |  | 0
| Carried to Main Collection Page |  |  |  | 0
MAIN COLLECTION PAGE
Item | Description |  |  |  | Price (KShs.)
PLUMBING, DRAINAGE & FIREFIGHTING
MAIN COLLECTION PAGE
3.2 | Internal Water Supply |  |  |  | 348252
3.3 | Sanitary fittings |  |  |  | 3812520
3.4 | Soil & Waste Drainage |  |  |  | 481100
3.5 | Firefighting Services |  |  |  | 0
| Sub-Total (Inclusive of VAT) |  |  |  | 4641872
| TOTAL FOR P,D,FF CARRIED TO MAIN SUMMARY PAGE |  |  |  | 4641872
4. GROUND FLOOR KITCHEN
SECTION D.W. 4.2: INTERNAL WATER SUPPLY
Item | Description | Unit | Qty | Rate | Cost KShs.
INTERNAL WATER SUPPLY
4.2.1 | INTERNAL COLD WATER SUPPLY -
To supply and install PPR tubing and fittings as described and shown on the drawings.
Tenderers must allow for jointings, clippings, couplings ,reducers etc. necessary for the proper and satisfactory functioning of the installation when pricing.
The following in PPR or approved equivalent.
A | 50mm dia tubing. | LM | 0 | 400 | 0
B | 40mm dia tubing. | LM | 0 | 300 | 0
C | 32mm dia ditto | LM | 40 | 250 | 10000
D | 25mm tubing | LM | 24 | 200 | 4800
E | 20mm dia ditto | LM | 24 | 200 | 4800
| Extra over tubing for:- |  |  |  | 0
F | 50 mm dia bend with male/female threads | No. | 0 | 400 | 0
G | 40 mm dia bend with male/female threads | No. | 0 | 300 | 0
H | 32mm dia ditto | No. | 6 | 250 | 1500
I | 25mm dia ditto | No. | 8 | 200 | 1600
J | 20mm dia ditto | No. | 8 | 200 | 1600
K | 50 mm dia tee | No. | 0 | 400 | 0
L | 40 mm dia tee | No. | 0 | 300 | 0
M | 32mm dia ditto | No. | 6 | 250 | 1500
N | 25mm dia ditto | No. | 12 | 200 | 2400
O | 20mm dia ditto | No. | 12 | 200 | 2400
| Brass work |  |  |  | 0
P | 50mm dia non-rising stem solid wedge gate valve as peglars or equal and approved with connections to PPR tubing . | No | 0 | 5000 | 0
Q | 32 mm dia ditto | No | 2 | 3631 | 7262
R | 25 mm dia ditto | No | 2 | 2359 | 4718
Carried to sub-collection page |  |  |  |  | 42580
SECTION D.W. 4.2: INTERNAL WATER SUPPLY
Item | Description | Unit | Qty | Rate | Cost KShs.
4.2.2 | INTERNAL HOT WATER SUPPLY -
To supply and install CPVC tubing and fittings as described and shown on the drawings.
ers must allow for jointings, clippings, couplings ,reducers etc. necessary for the proper and satisfactory functioning of the installation when pricing.
All pipe runs to be insulated using closed cell Polyethylene pipe insulation with aluminium foil cover as Jumbolag or an approved equivalent.
The following in CPVC specificically suitable for Hot water upto 95 C to engineer's approval.
A | 50mm dia tubing. | LM | 0 | 1950 | 0
B | 40mm dia tubing. | LM | 0 | 1800 | 0
C | 32mm dia ditto | LM | 40 | 800 | 32000
D | 25mm tubing | LM | 24 | 600 | 14400
E | 20mm dia ditto | LM | 24 | 500 | 12000
| Extra over tubing for:- |  |  |  | 0
F | 50 mm dia bend with male/female threads | No. | 0 | 2000 | 0
G | 40 mm dia bend with male/female threads | No. | 0 | 2000 | 0
H | 32mm dia ditto | No. | 6 | 500 | 3000
I | 25mm dia ditto | No. | 8 | 400 | 3200
J | 20mm dia ditto | No. | 8 | 350 | 2800
K | 50 mm dia tee | No. | 0 | 2000 | 0
L | 40 mm dia tee | No. | 0 | 2000 | 0
M | 32mm dia ditto | No. | 6 | 500 | 3000
N | 25mm dia ditto | No. | 12 | 400 | 4800
O | 20mm dia ditto | No. | 12 | 350 | 4200
| Brass work |  |  |  | 0
P | 50mm dia non-rising stem solid wedge gate valve as peglars or equal and approved with connections to PPR tubing . | No | 0 | 4500 | 0
Q | 32 mm dia ditto | No | 2 | 4200 | 8400
R | 25 mm dia ditto | No | 2 | 2600 | 5200
Carried to sub-collection page |  |  |  |  | 93000
SECTION D.W. 4.2: INTERNAL WATER SUPPLY
Item | Description | Unit | Qty | Rate | Cost KShs.
SUB-COLLECTION PAGE
4.2.1 | Internal Cold Water Supply |  |  |  | 42580
4.2.2 | Internal hot water supply |  |  |  | 93000
| SUB-TOTAL |  |  |  | 135580
| Carried to Main Collection Page |  |  |  | 135580
SECTION: D.W. 4.3 SANITARY FITTINGS
Item | Description | Unit | Qty | Rate | Cost KShs.
4.3.1 | SANITARY FITTINGS - (page 1)
Supply, assemble and install the following sanitary fittings including all the necessary joints to service, overflow, waste pipes and jointing materials, mortices, plugs, screws, bolts, nuts, gaskets etc and making good as described and shown on the drawings:-
Water Closet
A | "Duravit-D-Code'' WC consisting of Wall Hung WC Pan 54 cm complete with Soft Close Toilet Seat and Cover Ref:#253509, #006739, and all neccesary accessories for proper functioning of the installation. | No. | 2 | 55000 | 110000
B | Geberit delta Concealed cistern complete with mounting accessories. Cistern to be of dual flush 6/4 litres with actuation push buttons to manufacturers details/ Architects approval. | No. | 2 | 34000 | 68000
C | "Duravit Karree" wall toilet roll holder with cover. Item No. 0099551000 | No. | 2 | 9000 | 18000
D | Coat hook in Satin aluminium finish (Ref No. SAF 4166) as manufactured by Insta-office safco. | No. | 2 | 3000 | 6000
E | Wall mounted toilet brush holder and brush of approved colour as Ideal Standard or approved equivalent | No. | 2 | 6000 | 12000
F | Chrome plated Arabic shower fixed next to the water closet complete with chrome plated wall bracket as Cobra, scholsser angle valve or equal and approved. | No. | 2 | 4500 | 9000
J | Mediclinic Hidgedown support Bar with internal toilet roller holder in white Ref:BG0800 | No. | 2 | 31320 | 62640
K | Mediclinic Straight Grab Rail Ref:BR0600 | No. | 6 | 18560 | 111360
| Wash Hand Basin & Accessories |  |  |  | 0
G | Vanity top wash basin as Duravit – D-Code germshield antibacteria in white ref # 033754 with centre tap hole, size 545 x 435mm complete with all accessories | No. | 0 | 32000 | 0
H | Semi Pedestal wash basin as Duravit – D-Code germshield antibacteria in white ref # 231055 with centre tap hole, size 545 x 435mm complete with semi pedestal ref # 085717 and all neccesary accessories | No. | 2 | 32000 | 64000
I | Hangrohe – Elbow Action Mixer tap (Long elbows) to Engineers/ Clients Approval. | No. | 2 | 25000 | 50000
J | Chrome plated 1¼" basin waste complete with flange, shank, chain & plug. | No. | 2 | 2000 | 4000
K | Chrome plated 1¼" bottle trap with 75 mm deep seal and 200 mm long tail pipe, cap-nut and wall flange complete with cap-nut, wall flange, plug, chain and angle regulating valves. | No. | 2 | 2000 | 4000
sub-total carried to sub-collection |  |  |  |  | 519000
SECTION: D.W. 4.3: SANITARY FITTINGS
Item | Description | Unit | Qty | Rate | Cost KShs.
4.3.2 | SANITARY FITTINGS - (Page 2)
| Paper Towel Dispenser |  |  |  | 0
A | "Mediclinic PR0783" paper towel dispenser capacity 600 tissues stainless steel satin finish complete with fixing screws. (Code No. PR0783). | No. | 2 | 1800 | 3600
B | White epoxy steel 12 litres capacity Electronic pedal operated receptacle and bins as mediclinics Ref No. PP1312, or equal and approved equivalent | No. | 2 | 1800 | 3600
| Soap Dispenser |  |  |  | 0
C | Mediclinics DJ0030 in White epoxy finish, with Mediclinics lock system, refill window, Anti-dripping and anti-corrosion valve, Capacity: 1.1 litre glued/screwed to wall liquid soap dispenser complete with initial charge, key and mounting brackets. | No. | 2 | 18000 | 36000
| Hand Drier |  |  |  | 0
D | "Mediclinic M96" Push Button Hand drier with 4 mm thick white melamine one-piece cover, complete with fixing accessories, power connection (in concealed conduit) to a local electrical isolator. | No. | 2 | 38000 | 76000
0
| Shower |  |  |  | 0
B | Shower Set as "Hangrohe Radiance " Complete with 4-way diviter, handshower on rail, and all neccesary accessories for proper functioning of the installation. Overhead shower to be square as "Hangrohe Radiance E 300 1jet EcoSmart 9 l/min"or equal and approved. | no. | 0 | 52000 | 0
C | Fold-down shower seat for persons with disabilities as Mediclinics or approved equivalent | no. | 0 | 23200 | 0
D | Stainless steel soap basket with chrome finish as Tapis to engineers approval | no. | 0 | 4640 | 0
E | 20mm dia x 600mm long single towel rail complete with end brackets with concealed screws as Mediclinics | no. | 0 | 4640 | 0
F | Stainless steel ring type tumbler holder as Mediclinics | no. | 0 | 5000 | 0
Carried to sub-collection |  |  |  |  | 119200
SECTION: D.W. 4.3: SANITARY FITTINGS
Item | Description | Unit | Qty | Rate | Cost KShs.
4.3.3 | SANITARY FITTINGS - Page 3
| Angle valves |  |  |  | 0
A | Schlosser Germany: Angle Valve : 1/2x3/8in: CP #1710 | no. | 4 | 800 | 3200
| Mirrors |  |  |  | 0
B | 3mm Mirror from plain bevelled glass plates size 800X600 wide with dome headed C.P screws and approved back paddling | No. | 2 | 3500 | 7000
C | Ditto but 800x2000mm | No. | 0 | 8500 | 0
D | Ditto but 800x1800mm | No. | 0 | 8500 | 0
Hand Sanitizer
E | Anti-bacterial hand sanitizer dispenser. Dispenser to be battery-operated with with LED lights for low battery and low product indication. Dispenser to be as Mediclinics or approved equivalent. | No. | 0 | 12000 | 0
Sluice Sink
A | Stainless Steel combined disposal hopper with flush-hopper, concealed cistern, flush valve, and with single bowl s/s sink for rinsing, with drainer. Sink to be fitted with hot and cold water elbow action mixer tap as "Talis" or "Hansgrohe". Hopper to be complete with all piping, fittings and acessories and to be as Twyford PS8106SS. | No. | 0 | 162400 | 0
F | Wide Groove Stainless steel single bowl signle drainer kitchen sink as manufactured by Franke a, finished in bright machine polish and to incorporate sound deadening pads. Size 1200 x 500mm wide. The sink top shall be pierced for tap hole(s) and for a 40mm waste hole, outlet and overflow.Fittings to include for chrome plated chain waste 40mm dia. with overflow slots and 1 No. stainless steel bottle trap 40mm dia. with S trap outlet. | No | 4 | 15000 | 60000
H | Swivel Kneck Kitchenette Sink as Grohe or approved equivalent. Tap to be chrome plated. Kitchen tap to architects approval | No. | 4 | 18000 | 72000
I | Allow for careful removal of all existing sanitary fittings and handover to the client. Rate to include cart away of materials that will not required. | item | 1 | 20000 | 20000
| Carried to sub-collection page |  |  |  | 162200
SECTION: D.W. 4.3: SANITARY FITTINGS
Item | Description | Unit | Qty | Rate | Cost KShs.
4.3.4 | SANITARY FITTINGS - Page 4
A | Laboratory Vulcathene Sink size 552x400x231mm as Durapipe 602 sink, or an approved equivalent, complete with all accessories to approval. | No. | 0 | 69600 | 0
B | Three-way bib tap with serrated nozzle outlet for laboratory sinks, with anti-corrosive plastic coating. Tap to be as Vultex Labline VG800126 from Durapipe, or an approved equivalent. | No. | 0 | 29000 | 0
C | 50mm dia inlet undersink dilution recovery trap, 4.5L capacity as Vulcathene W612 or equivalent | No. | 0 | 40600 | 0
D | Combination Emergency shower and eye/face wash system, complete with full-flow stay-open ball valves. Flows to be minimum 17l/min for eye-wash, and 75 l/min for shower, at 30psi. System to be as Speakman SE-675 or approved equivalent. | No. | 0 | 63800 | 0
| Urinal Bowl & Accessories |  |  |  | 0
E | "Duravit D-code Ref. No.082930'' white vitreous china Urinal bowl Ref No.VC7002WH with concealed pipework complete with :- ● Pair of bowl supports ● 1½" diameter domed outlet grating ● 40mm diameter chrome plated bottle trap Ref | No. | 0 | 52200 | 0
0
F | "Cobra Watertech" Electronic - Cobratron :Ref No. EL-3013 Electronic retrofit for flushmaster JNR urinal with batteries & blank for pushbutton. The unit to have the following features: * Integral solenoid valve * Integral battery for anti tamper feature * Operating pressures 0.3 to 8.0 bar * Sensor range - adjustable (factory set 55 cm) * Sensing time (Person to enter proximity) - adjustable 3 to 20 secs (factory set 9 secs) this initiates activation cycle * Flush will then commence when person walks away * With 24 hour auto flush option for hygiene | no. | 0 | 58000 | 0
F | "Duravit " high bowl urinal division with Hangers | No. | 0 | 33640 | 0
| Carried to sub-collection page |  |  |  | 0
SECTION: D.W. 4.3: SANITARY FITTINGS
Item | Description | Unit | Qty | Rate | Cost KShs.
4.3.5 | SANITARY FITTINGS - Page 5
| Paraplegic WC |  |  |  | 0
A | Elongated WC Pan, for Persons With Disabilities, wall hung D-Code # 222809 in white vitreous china, wash-down action with open flushing rim WC pan with horizontal outlet, fixing screws, mastic. WC to be complete with: White single seat and cover Ref No.0060410000. (For Disabled) | No | 0 | 95120 | 0
B | "DURAVIT D-CODE" Wash Hand Basin With 1 Tap Hole Size 60cm with half Pedestal Ref:023106, 085718- White | No. | 0 | 32480 | 0
C | Hangrohe – Elbow Action Mixer tap (Long elbows) to Engineers/ Clients Approval. | No. | 0 | 76560 | 0
D | Chrome plated 1¼" basin waste complete with flange, shank, chain & plug. | No. | 0 | 5000 | 0
E | Chrome plated 1¼" bottle trap with 75 mm deep seal and 200 mm long tail pipe, cap-nut and wall flange complete with cap-nut, wall flange, plug, chain and angle regulating valves. | No. | 0 | 5800 | 0
F | Mediclinic Hidgedown support Bar with internal toilet roller holder in white Ref:BG0800 | No. | 0 | 31320 | 0
G | Mediclinic Straight Grab Rail Ref:BR0600 | No. | 0 | 18560 | 0
H | Wall mounted toilet brush holder and brush of approved colour as Ideal Standard or approved equivalent | No. | 0 | 6148 | 0
I | Chrome plated Arabic shower fixed next to the water closet complete with chrome plated wall bracket as Cobra, scholsser angle valve or equal and approved. | No. | 0 | 5800 | 0
| Carried to sub-collection page |  |  |  | 0
SECTION: D.W.4.3: SANITARY FITTINGS
Item | Description | Unit | Qty | Rate | Cost KShs.
SUB-COLLECTION PAGE
4.3.1 | Sanitary fittings - page 1 |  |  |  | 519000
4.3.2 | Sanitary fittings - page 2 |  |  |  | 119200
4.3.3 | Sanitary fittings - page 3 |  |  |  | 162200
4.3.4 | Sanitary fittings - page 4 |  |  |  | 0
4.3.5 | Sanitary fittings - page 5 |  |  |  | 0
| SUB-TOTAL |  |  |  | 800400
| Carried to Main Collection Page |  |  |  | 800400
SECTION D.W. 4.4: SOIL & WASTE DRAINAGE
Item | Description | Unit | Qty | Rate | Cost Kshs.
4.4.1 | SOIL AND WASTE DRAINAGE - PIPEWORK
Supply and install the following drainage UPVC and PVC pipe system as described and shown on the drawings
All pipes and fittings in this installation shall upvc and pvc to BS 5572:1978 and B.S.5750 as manufactured by “Key Terrain” or equal and approved. All jointings and fixings shall be in accordance with the manufacturers instructions and as described.
Tenderers must allow for jointings, clippings, couplings, holders bats, plugging, reducers, spacers etc. necessary for the proper functioning of the installation when pricing
A | 150 mm dia Grey pipe | LM | 0 | 800 | 0
B | 100 mm dia Brown pipe | LM | 40 | 600 | 24000
C | 100 mm dia Grey pipe | LM | 40 | 600 | 24000
D | 50 mm dia pipe | LM | 24 | 400 | 9600
E | 40 mm dia pipe | LM | 24 | 300 | 7200
0
| Extra over pipe for:- |  |  |  | 0
F | 150mm dia sweep bend | No. | 0 | 300 | 0
G | 100mm dia sweep bend | No. | 6 | 300 | 1800
H | 50mm dia 45o sweep bend | No. | 8 | 150 | 1200
I | 50mm dia 91o sweep bend | No. | 8 | 150 | 1200
J | 40mm dia ditto | No. | 6 | 100 | 600
K | 100mm dia access sweep bend | No. | 2 | 100 | 200
L | 100mm dia long radius bend | No. | 2 | 300 | 600
M | 40mm rodding eye | No. | 2 | 100 | 200
N | 100mm dia ditto | No. | 1 | 300 | 300
O | 50mm dia ditto | No. | 2 | 150 | 300
P | 100mm dia WC connector | No. | 2 | 700 | 1400
Q | 110mm dia. weathering slate | No. | 0 | 1500 | 0
R | 100 mm diameter Light Grey Weathering Apron | No. | 0 | 1500 | 0
S | 100mm dia vent cowl | No. | 0 | 300 | 0
T | Floor traps complete with stainless steel floor trap covers (AISI 316) to engineers approval. | No. | 2 | 3500 | 7000
0
U | Allow for connection to existing drainage line | item | 1 | 20000 | 20000
Carried to sub-collection |  |  |  |  | 99600
SECTION D.W.4.4: SOIL & WASTE DRAINAGE
Item | Description | Unit | Qty | Rate | Cost KShs.
4.4.2
SOIL AND WASTE DRAINAGE
A | Excavate trench in murram ground from ground depth not exceeding 2000 mm average 1200 mm including bedding pipe in bed class “B” for 100 mm dia pipe | LM | 40 | 300 | 12000
B | Allow for keeping the works free from water and mud by bailing, pumping or any other method | Item | 1 | 10000 | 10000
C | Allow for connecting to the existing inspection chambers | Item | 1 | 10000 | 10000
D | Allow for materials for the construction of a standard inspection chamber including excavation and make good depth not exceeding 900mm average 600mm. Chamber walls in 150mm block work with water proof cement render and formed channels bend. | No. | 2 | 8000 | 16000
E | Medium duty cast iron inspection chamber cover with frame size: 600 x 450mm including bedding the frame in concrete and bitumen sand air seal. | No. | 2 | 8000 | 16000
F | Ditto but heavy duty cover. | No. | 0 | 16000 | 0
G | Allow for materials for the construction of a standard inspection gulley trap complete with gulley trap covers to engineers approval | No. | 4 | 8000 | 32000
Carried to sub-collection |  |  |  |  | 96000
SECTION D.W. 4.4: SOIL & WASTE DRAINAGE
Item | Description | Unit | Qty | Rate | Cost KShs.
SUB-COLLECTION PAGE
4.4.1 | Soil & Waste Drainage - Pipework |  |  |  | 99600
4.4.2 | Soil & Waste Drainage - Cont |  |  |  | 96000
| SUB-TOTAL |  |  |  | 195600
| Carried to Main Collection Page |  |  |  | 195600
SECTION D.W. 4.5 : FIREFIGHTING SERVICES
Item | Description | Unit | Qty | Rate | Cost KShs.
FIRE FIGHTING SERVICES
4.5.1 | PORTABLE FIRE EXTINGUISHERS
A | 9Kg dry powder multi-purpose fire Class A, B and C as manufactured by Angus Fire Armour ABC multipurpose model AP9K or equal and approved. complete with:- - charge and fixing bracket - pictorial instructions - colour coding to BS 7863 - discharge horn and hose. - pressure indicator | No. | 0 | 6500 | 0
B | 5 kg Carbon Dioxide Steel Stored pressure gas fire extinguishers conforming to BS EN 5423 complete with:- - charge and fixing bracket - pictorial instructions - colour coding to BS 7863 - discharge horn and hose. - pressure indicator | No. | 0 | 6500 | 0
0
C | 1210 x 1210mm Fire Blankets in woven fibre-glass material to be installed in Kitchen | No. | 0 | 2500 | 0
Carried to sub-collection page |  |  |  |  | 0
SECTION D.W. 4.5 : FIREFIGHTING SERVICES
Item | Description | Unit | Qty | Rate | KShs.
SUB-COLLECTION PAGE
4.5.1 | Portable extinguishers |  |  |  | 0
| SUB-TOTAL |  |  |  | 0
| Carried to Main Collection Page |  |  |  | 0
MAIN COLLECTION PAGE
Item | Description |  |  |  | Price (KShs.)
PLUMBING, DRAINAGE & FIREFIGHTING
MAIN COLLECTION PAGE
4.2 | Internal Water Supply |  |  |  | 135580
4.3 | Sanitary fittings |  |  |  | 800400
4.4 | Soil & Waste Drainage |  |  |  | 195600
4.5 | Firefighting Services |  |  |  | 0
| Sub-Total (Inclusive of VAT) |  |  |  | 1131580
| TOTAL FOR P,D,FF CARRIED TO MAIN SUMMARY PAGE |  |  |  | 1131580
5. FIRST FLOOR WARDS
SECTION D.W. 5.2: INTERNAL WATER SUPPLY
Item | Description | Unit | Qty | Rate | Cost KShs.
INTERNAL WATER SUPPLY
5.2.1 | INTERNAL COLD WATER SUPPLY -
To supply and install PPR tubing and fittings as described and shown on the drawings.
Tenderers must allow for jointings, clippings, couplings ,reducers etc. necessary for the proper and satisfactory functioning of the installation when pricing.
The following in PPR or approved equivalent.
A | 50mm dia tubing. | LM | 0 | 400 | 0
B | 40mm dia tubing. | LM | 0 | 300 | 0
C | 32mm dia ditto | LM | 80 | 250 | 20000
D | 25mm tubing | LM | 72 | 200 | 14400
E | 20mm dia ditto | LM | 72 | 200 | 14400
| Extra over tubing for:- |  |  |  | 0
F | 50 mm dia bend with male/female threads | No. | 0 | 400 | 0
G | 40 mm dia bend with male/female threads | No. | 0 | 300 | 0
H | 32mm dia ditto | No. | 16 | 250 | 4000
I | 25mm dia ditto | No. | 18 | 200 | 3600
J | 20mm dia ditto | No. | 18 | 200 | 3600
K | 50 mm dia tee | No. | 0 | 400 | 0
L | 40 mm dia tee | No. | 0 | 300 | 0
M | 32mm dia ditto | No. | 16 | 250 | 4000
N | 25mm dia ditto | No. | 22 | 200 | 4400
O | 20mm dia ditto | No. | 22 | 200 | 4400
| Brass work |  |  |  | 0
P | 50mm dia non-rising stem solid wedge gate valve as peglars or equal and approved with connections to PPR tubing . | No | 0 | 5000 | 0
Q | 32 mm dia ditto | No | 2 | 3631 | 7262
R | 25 mm dia ditto | No | 10 | 2359 | 23590
Carried to sub-collection page |  |  |  |  | 103652
SECTION D.W. 5.2: INTERNAL WATER SUPPLY
Item | Description | Unit | Qty | Rate | Cost KShs.
5.2.2 | INTERNAL HOT WATER SUPPLY -
To supply and install CPVC tubing and fittings as described and shown on the drawings.
ers must allow for jointings, clippings, couplings ,reducers etc. necessary for the proper and satisfactory functioning of the installation when pricing.
All pipe runs to be insulated using closed cell Polyethylene pipe insulation with aluminium foil cover as Jumbolag or an approved equivalent.
The following in CPVC specificically suitable for Hot water upto 95 C to engineer's approval.
A | 50mm dia tubing. | LM | 0 | 1950 | 0
B | 40mm dia tubing. | LM | 0 | 1800 | 0
C | 32mm dia ditto | LM | 80 | 800 | 64000
D | 25mm tubing | LM | 72 | 600 | 43200
E | 20mm dia ditto | LM | 72 | 500 | 36000
| Extra over tubing for:- |  |  |  | 0
F | 50 mm dia bend with male/female threads | No. | 0 | 2000 | 0
G | 40 mm dia bend with male/female threads | No. | 0 | 2000 | 0
H | 32mm dia ditto | No. | 16 | 500 | 8000
I | 25mm dia ditto | No. | 18 | 400 | 7200
J | 20mm dia ditto | No. | 18 | 350 | 6300
K | 50 mm dia tee | No. | 0 | 2000 | 0
L | 40 mm dia tee | No. | 0 | 2000 | 0
M | 32mm dia ditto | No. | 16 | 500 | 8000
N | 25mm dia ditto | No. | 22 | 400 | 8800
O | 20mm dia ditto | No. | 22 | 350 | 7700
| Brass work |  |  |  | 0
P | 50mm dia non-rising stem solid wedge gate valve as peglars or equal and approved with connections to PPR tubing . | No | 0 | 4500 | 0
Q | 32 mm dia ditto | No | 2 | 4200 | 8400
R | 25 mm dia ditto | No | 10 | 2600 | 26000
Carried to sub-collection page |  |  |  |  | 223600
SECTION D.W. 5.2: INTERNAL WATER SUPPLY
Item | Description | Unit | Qty | Rate | Cost KShs.
SUB-COLLECTION PAGE
5.2.1 | Internal Cold Water Supply |  |  |  | 103652
5.2.2 | Internal hot water supply |  |  |  | 223600
| SUB-TOTAL |  |  |  | 327252
| Carried to Main Collection Page |  |  |  | 327252
SECTION: D.W. 5.3 SANITARY FITTINGS
Item | Description | Unit | Qty | Rate | Cost KShs.
5.3.1 | SANITARY FITTINGS - (page 1)
Supply, assemble and install the following sanitary fittings including all the necessary joints to service, overflow, waste pipes and jointing materials, mortices, plugs, screws, bolts, nuts, gaskets etc and making good as described and shown on the drawings:-
Water Closet
A | "Duravit-D-Code'' WC consisting of Wall Hung WC Pan 54 cm complete with Soft Close Toilet Seat and Cover Ref:#253509, #006739, and all neccesary accessories for proper functioning of the installation. | No. | 13 | 55000 | 715000
B | Geberit delta Concealed cistern complete with mounting accessories. Cistern to be of dual flush 6/4 litres with actuation push buttons to manufacturers details/ Architects approval. | No. | 13 | 34000 | 442000
C | "Duravit Karree" wall toilet roll holder with cover. Item No. 0099551000 | No. | 13 | 9000 | 117000
D | Coat hook in Satin aluminium finish (Ref No. SAF 4166) as manufactured by Insta-office safco. | No. | 13 | 3000 | 39000
E | Wall mounted toilet brush holder and brush of approved colour as Ideal Standard or approved equivalent | No. | 13 | 6000 | 78000
F | Chrome plated Arabic shower fixed next to the water closet complete with chrome plated wall bracket as Cobra, scholsser angle valve or equal and approved. | No. | 13 | 4500 | 58500
J | Mediclinic Hidgedown support Bar with internal toilet roller holder in white Ref:BG0800 | No. | 13 | 31320 | 407160
K | Mediclinic Straight Grab Rail Ref:BR0600 | No. | 39 | 18560 | 723840
| Wash Hand Basin & Accessories |  |  |  | 0
G | Vanity top wash basin as Duravit – D-Code germshield antibacteria in white ref # 033754 with centre tap hole, size 545 x 435mm complete with all accessories | No. | 12 | 32000 | 384000
H | Semi Pedestal wash basin as Duravit – D-Code germshield antibacteria in white ref # 231055 with centre tap hole, size 545 x 435mm complete with semi pedestal ref # 085717 and all neccesary accessories | No. | 23 | 32000 | 736000
I | Hangrohe – Elbow Action Mixer tap (Long elbows) to Engineers/ Clients Approval. | No. | 35 | 25000 | 875000
J | Chrome plated 1¼" basin waste complete with flange, shank, chain & plug. | No. | 35 | 2000 | 70000
K | Chrome plated 1¼" bottle trap with 75 mm deep seal and 200 mm long tail pipe, cap-nut and wall flange complete with cap-nut, wall flange, plug, chain and angle regulating valves. | No. | 35 | 2000 | 70000
sub-total carried to sub-collection |  |  |  |  | 4715500
SECTION: D.W. 5.3: SANITARY FITTINGS
Item | Description | Unit | Qty | Rate | Cost KShs.
5.3.2 | SANITARY FITTINGS - (Page 2)
| Paper Towel Dispenser |  |  |  | 0
A | "Mediclinic PR0783" paper towel dispenser capacity 600 tissues stainless steel satin finish complete with fixing screws. (Code No. PR0783). | No. | 35 | 1800 | 63000
B | White epoxy steel 12 litres capacity Electronic pedal operated receptacle and bins as mediclinics Ref No. PP1312, or equal and approved equivalent | No. | 35 | 1800 | 63000
| Soap Dispenser |  |  |  | 0
C | Mediclinics DJ0030 in White epoxy finish, with Mediclinics lock system, refill window, Anti-dripping and anti-corrosion valve, Capacity: 1.1 litre glued/screwed to wall liquid soap dispenser complete with initial charge, key and mounting brackets. | No. | 35 | 18000 | 630000
| Hand Drier |  |  |  | 0
D | "Mediclinic M96" Push Button Hand drier with 4 mm thick white melamine one-piece cover, complete with fixing accessories, power connection (in concealed conduit) to a local electrical isolator. | No. | 2 | 38000 | 76000
0
| Shower |  |  |  | 0
B | Shower Set as "Hangrohe Radiance " Complete with 4-way diviter, handshower on rail, and all neccesary accessories for proper functioning of the installation. Overhead shower to be square as "Hangrohe Radiance E 300 1jet EcoSmart 9 l/min"or equal and approved. | no. | 16 | 52000 | 832000
C | Fold-down shower seat for persons with disabilities as Mediclinics or approved equivalent | no. | 16 | 23200 | 371200
D | Stainless steel soap basket with chrome finish as Tapis to engineers approval | no. | 16 | 4640 | 74240
E | 20mm dia x 600mm long single towel rail complete with end brackets with concealed screws as Mediclinics | no. | 16 | 4640 | 74240
F | Stainless steel ring type tumbler holder as Mediclinics | no. | 16 | 5000 | 80000
Carried to sub-collection |  |  |  |  | 2263680
SECTION: D.W. 5.3: SANITARY FITTINGS
Item | Description | Unit | Qty | Rate | Cost KShs.
5.3.3 | SANITARY FITTINGS - Page 3
| Angle valves |  |  |  | 0
A | Schlosser Germany: Angle Valve : 1/2x3/8in: CP #1710 | no. | 70 | 800 | 56000
| Mirrors |  |  |  | 0
B | 3mm Mirror from plain bevelled glass plates size 800X600 wide with dome headed C.P screws and approved back paddling | No. | 35 | 3500 | 122500
C | Ditto but 800x2000mm | No. | 0 | 8500 | 0
D | Ditto but 800x1800mm | No. | 0 | 8500 | 0
Hand Sanitizer
E | Anti-bacterial hand sanitizer dispenser. Dispenser to be battery-operated with with LED lights for low battery and low product indication. Dispenser to be as Mediclinics or approved equivalent. | No. | 3 | 12000 | 36000
Sluice Sink
A | Stainless Steel combined disposal hopper with flush-hopper, concealed cistern, flush valve, and with single bowl s/s sink for rinsing, with drainer. Sink to be fitted with hot and cold water elbow action mixer tap as "Talis" or "Hansgrohe". Hopper to be complete with all piping, fittings and acessories and to be as Twyford PS8106SS. | No. | 3 | 162400 | 487200
F | Wide Groove Stainless steel single bowl signle drainer kitchen sink as manufactured by Franke a, finished in bright machine polish and to incorporate sound deadening pads. Size 1200 x 500mm wide. The sink top shall be pierced for tap hole(s) and for a 40mm waste hole, outlet and overflow.Fittings to include for chrome plated chain waste 40mm dia. with overflow slots and 1 No. stainless steel bottle trap 40mm dia. with S trap outlet. | No | 6 | 15000 | 90000
H | Swivel Kneck Kitchenette Sink as Grohe or approved equivalent. Tap to be chrome plated. Kitchen tap to architects approval | No. | 6 | 18000 | 108000
I | Allow for careful removal of all existing sanitary fittings and handover to the client. Rate to include cart away of materials that will not required. | item | 1 | 20000 | 20000
| Carried to sub-collection page |  |  |  | 919700
SECTION: D.W. 5.3: SANITARY FITTINGS
Item | Description | Unit | Qty | Rate | Cost KShs.
5.3.4 | SANITARY FITTINGS - Page 4
A | Laboratory Vulcathene Sink size 552x400x231mm as Durapipe 602 sink, or an approved equivalent, complete with all accessories to approval. | No. | 0 | 69600 | 0
B | Three-way bib tap with serrated nozzle outlet for laboratory sinks, with anti-corrosive plastic coating. Tap to be as Vultex Labline VG800126 from Durapipe, or an approved equivalent. | No. | 0 | 29000 | 0
C | 50mm dia inlet undersink dilution recovery trap, 4.5L capacity as Vulcathene W612 or equivalent | No. | 0 | 40600 | 0
D | Combination Emergency shower and eye/face wash system, complete with full-flow stay-open ball valves. Flows to be minimum 17l/min for eye-wash, and 75 l/min for shower, at 30psi. System to be as Speakman SE-675 or approved equivalent. | No. | 0 | 63800 | 0
| Urinal Bowl & Accessories |  |  |  | 0
E | "Duravit D-code Ref. No.082930'' white vitreous china Urinal bowl Ref No.VC7002WH with concealed pipework complete with :- ● Pair of bowl supports ● 1½" diameter domed outlet grating ● 40mm diameter chrome plated bottle trap Ref | No. | 0 | 52200 | 0
0
F | "Cobra Watertech" Electronic - Cobratron :Ref No. EL-3013 Electronic retrofit for flushmaster JNR urinal with batteries & blank for pushbutton. The unit to have the following features: * Integral solenoid valve * Integral battery for anti tamper feature * Operating pressures 0.3 to 8.0 bar * Sensor range - adjustable (factory set 55 cm) * Sensing time (Person to enter proximity) - adjustable 3 to 20 secs (factory set 9 secs) this initiates activation cycle * Flush will then commence when person walks away * With 24 hour auto flush option for hygiene | no. | 0 | 58000 | 0
F | "Duravit " high bowl urinal division with Hangers | No. | 0 | 33640 | 0
| Carried to sub-collection page |  |  |  | 0
SECTION: D.W. 5.3: SANITARY FITTINGS
Item | Description | Unit | Qty | Rate | Cost KShs.
5.3.5 | SANITARY FITTINGS - Page 5
| Paraplegic WC |  |  |  | 0
A | Elongated WC Pan, for Persons With Disabilities, wall hung D-Code # 222809 in white vitreous china, wash-down action with open flushing rim WC pan with horizontal outlet, fixing screws, mastic. WC to be complete with: White single seat and cover Ref No.0060410000. (For Disabled) | No | 0 | 95120 | 0
B | "DURAVIT D-CODE" Wash Hand Basin With 1 Tap Hole Size 60cm with half Pedestal Ref:023106, 085718- White | No. | 0 | 32480 | 0
C | Hangrohe – Elbow Action Mixer tap (Long elbows) to Engineers/ Clients Approval. | No. | 0 | 76560 | 0
D | Chrome plated 1¼" basin waste complete with flange, shank, chain & plug. | No. | 0 | 5000 | 0
E | Chrome plated 1¼" bottle trap with 75 mm deep seal and 200 mm long tail pipe, cap-nut and wall flange complete with cap-nut, wall flange, plug, chain and angle regulating valves. | No. | 0 | 5800 | 0
F | Mediclinic Hidgedown support Bar with internal toilet roller holder in white Ref:BG0800 | No. | 0 | 31320 | 0
G | Mediclinic Straight Grab Rail Ref:BR0600 | No. | 0 | 18560 | 0
H | Wall mounted toilet brush holder and brush of approved colour as Ideal Standard or approved equivalent | No. | 0 | 6148 | 0
I | Chrome plated Arabic shower fixed next to the water closet complete with chrome plated wall bracket as Cobra, scholsser angle valve or equal and approved. | No. | 0 | 5800 | 0
| Carried to sub-collection page |  |  |  | 0
SECTION: D.W.5.3: SANITARY FITTINGS
Item | Description | Unit | Qty | Rate | Cost KShs.
SUB-COLLECTION PAGE
5.3.1 | Sanitary fittings - page 1 |  |  |  | 4715500
5.3.2 | Sanitary fittings - page 2 |  |  |  | 2263680
5.3.3 | Sanitary fittings - page 3 |  |  |  | 919700
5.3.4 | Sanitary fittings - page 4 |  |  |  | 0
5.3.5 | Sanitary fittings - page 5 |  |  |  | 0
| SUB-TOTAL |  |  |  | 7898880
| Carried to Main Collection Page |  |  |  | 7898880
SECTION D.W. 5.4: SOIL & WASTE DRAINAGE
Item | Description | Unit | Qty | Rate | Cost Kshs.
5.4.1 | SOIL AND WASTE DRAINAGE - PIPEWORK
Supply and install the following drainage UPVC and PVC pipe system as described and shown on the drawings
All pipes and fittings in this installation shall upvc and pvc to BS 5572:1978 and B.S.5750 as manufactured by “Key Terrain” or equal and approved. All jointings and fixings shall be in accordance with the manufacturers instructions and as described.
Tenderers must allow for jointings, clippings, couplings, holders bats, plugging, reducers, spacers etc. necessary for the proper functioning of the installation when pricing
A | 150 mm dia Grey pipe | LM | 0 | 800 | 0
B | 100 mm dia Brown pipe | LM | 120 | 600 | 72000
C | 100 mm dia Grey pipe | LM | 120 | 600 | 72000
D | 50 mm dia pipe | LM | 150 | 400 | 60000
E | 40 mm dia pipe | LM | 150 | 300 | 45000
0
| Extra over pipe for:- |  |  |  | 0
F | 150mm dia sweep bend | No. | 0 | 300 | 0
G | 100mm dia sweep bend | No. | 32 | 300 | 9600
H | 50mm dia 45o sweep bend | No. | 42 | 150 | 6300
I | 50mm dia 91o sweep bend | No. | 42 | 150 | 6300
J | 40mm dia ditto | No. | 16 | 100 | 1600
K | 100mm dia access sweep bend | No. | 32 | 100 | 3200
L | 100mm dia long radius bend | No. | 32 | 300 | 9600
M | 40mm rodding eye | No. | 18 | 100 | 1800
N | 100mm dia ditto | No. | 18 | 300 | 5400
O | 50mm dia ditto | No. | 14 | 150 | 2100
P | 100mm dia WC connector | No. | 17 | 700 | 11900
Q | 110mm dia. weathering slate | No. | 0 | 1500 | 0
R | 100 mm diameter Light Grey Weathering Apron | No. | 0 | 1500 | 0
S | 100mm dia vent cowl | No. | 14 | 300 | 4200
T | Floor traps complete with stainless steel floor trap covers (AISI 316) to engineers approval. | No. | 32 | 3500 | 112000
0
U | Allow for connection to existing drainage line | item | 1 | 20000 | 20000
Carried to sub-collection |  |  |  |  | 443000
SECTION D.W.5.4: SOIL & WASTE DRAINAGE
Item | Description | Unit | Qty | Rate | Cost KShs.
5.4.2
SOIL AND WASTE DRAINAGE
A | Excavate trench in murram ground from ground depth not exceeding 2000 mm average 1200 mm including bedding pipe in bed class “B” for 100 mm dia pipe | LM | 0 | 300 | 0
B | Allow for keeping the works free from water and mud by bailing, pumping or any other method | Item | 0 | 10000 | 0
C | Allow for connecting to the existing inspection chambers | Item | 0 | 10000 | 0
D | Allow for materials for the construction of a standard inspection chamber including excavation and make good depth not exceeding 900mm average 600mm. Chamber walls in 150mm block work with water proof cement render and formed channels bend. | No. | 0 | 8000 | 0
E | Medium duty cast iron inspection chamber cover with frame size: 600 x 450mm including bedding the frame in concrete and bitumen sand air seal. | No. | 0 | 8000 | 0
F | Ditto but heavy duty cover. | No. | 0 | 16000 | 0
0
G | Allow for materials for the construction of a standard inspection gulley trap complete with gulley trap covers to engineers approval | No. | 0 | 8000 | 0
Carried to sub-collection |  |  |  |  | 0
SECTION D.W. 5.4: SOIL & WASTE DRAINAGE
Item | Description | Unit | Qty | Rate | Cost KShs.
SUB-COLLECTION PAGE
5.4.1 | Soil & Waste Drainage - Pipework |  |  |  | 443000
5.4.2 | Soil & Waste Drainage - Cont |  |  |  | 0
| SUB-TOTAL |  |  |  | 443000
| Carried to Main Collection Page |  |  |  | 443000
SECTION D.W. 5.5 : FIREFIGHTING SERVICES
Item | Description | Unit | Qty | Rate | Cost KShs.
FIRE FIGHTING SERVICES
5.5.1 | PORTABLE FIRE EXTINGUISHERS
A | 9Kg dry powder multi-purpose fire Class A, B and C as manufactured by Angus Fire Armour ABC multipurpose model AP9K or equal and approved. complete with:- - charge and fixing bracket - pictorial instructions - colour coding to BS 7863 - discharge horn and hose. - pressure indicator | No. | 0 | 6500 | 0
B | 5 kg Carbon Dioxide Steel Stored pressure gas fire extinguishers conforming to BS EN 5423 complete with:- - charge and fixing bracket - pictorial instructions - colour coding to BS 7863 - discharge horn and hose. - pressure indicator | No. | 0 | 6500 | 0
0
C | 1210 x 1210mm Fire Blankets in woven fibre-glass material to be installed in Kitchen | No. | 0 | 2500 | 0
Carried to sub-collection page |  |  |  |  | 0
SECTION D.W. 5.5 : FIREFIGHTING SERVICES
Item | Description | Unit | Qty | Rate | KShs.
SUB-COLLECTION PAGE
5.5.1 | Portable extinguishers |  |  |  | 0
| SUB-TOTAL |  |  |  | 0
| Carried to Main Collection Page |  |  |  | 0
MAIN COLLECTION PAGE
Item | Description |  |  |  | Price (KShs.)
PLUMBING, DRAINAGE & FIREFIGHTING
MAIN COLLECTION PAGE
5.2 | Internal Water Supply |  |  |  | 327252
5.3 | Sanitary fittings |  |  |  | 7898880
5.4 | Soil & Waste Drainage |  |  |  | 443000
5.5 | Firefighting Services |  |  |  | 0
| Sub-Total (Inclusive of VAT) |  |  |  | 8669132
| TOTAL FOR P,D,FF CARRIED TO MAIN SUMMARY PAGE |  |  |  | 8669132
6. CIRCULATION CORRIDOR
SECTION D.W. 6.2: INTERNAL WATER SUPPLY
Item | Description | Unit | Qty | Rate | Cost KShs.
INTERNAL WATER SUPPLY
6.2.1 | INTERNAL COLD WATER SUPPLY -
To supply and install PPR tubing and fittings as described and shown on the drawings.
Tenderers must allow for jointings, clippings, couplings ,reducers etc. necessary for the proper and satisfactory functioning of the installation when pricing.
The following in PPR or approved equivalent.
A | 50mm dia tubing. | LM | 0 | 400 | 0
B | 40mm dia tubing. | LM | 0 | 300 | 0
C | 32mm dia ditto | LM | 0 | 250 | 0
D | 25mm tubing | LM | 0 | 200 | 0
E | 20mm dia ditto | LM | 0 | 200 | 0
| Extra over tubing for:- |  |  |  | 0
F | 50 mm dia bend with male/female threads | No. | 0 | 400 | 0
G | 40 mm dia bend with male/female threads | No. | 0 | 300 | 0
H | 32mm dia ditto | No. | 0 | 250 | 0
I | 25mm dia ditto | No. | 0 | 200 | 0
J | 20mm dia ditto | No. | 0 | 200 | 0
K | 50 mm dia tee | No. | 0 | 400 | 0
L | 40 mm dia tee | No. | 0 | 300 | 0
M | 32mm dia ditto | No. | 0 | 250 | 0
N | 25mm dia ditto | No. | 0 | 200 | 0
O | 20mm dia ditto | No. | 0 | 200 | 0
| Brass work |  |  |  | 0
P | 50mm dia non-rising stem solid wedge gate valve as peglars or equal and approved with connections to PPR tubing . | No | 0 | 5000 | 0
Q | 32 mm dia ditto | No | 0 | 3631 | 0
R | 25 mm dia ditto | No | 0 | 2359 | 0
Carried to sub-collection page |  |  |  |  | 0
SECTION D.W. 6.2: INTERNAL WATER SUPPLY
Item | Description | Unit | Qty | Rate | Cost KShs.
6.2.2 | INTERNAL HOT WATER SUPPLY -
To supply and install CPVC tubing and fittings as described and shown on the drawings.
ers must allow for jointings, clippings, couplings ,reducers etc. necessary for the proper and satisfactory functioning of the installation when pricing.
All pipe runs to be insulated using closed cell Polyethylene pipe insulation with aluminium foil cover as Jumbolag or an approved equivalent.
The following in CPVC specificically suitable for Hot water upto 95 C to engineer's approval.
A | 50mm dia tubing. | LM | 0 | 1950 | 0
B | 40mm dia tubing. | LM | 0 | 1800 | 0
C | 32mm dia ditto | LM | 0 | 800 | 0
D | 25mm tubing | LM | 0 | 600 | 0
E | 20mm dia ditto | LM | 0 | 500 | 0
| Extra over tubing for:- |  |  |  | 0
F | 50 mm dia bend with male/female threads | No. | 0 | 2000 | 0
G | 40 mm dia bend with male/female threads | No. | 0 | 2000 | 0
H | 32mm dia ditto | No. | 0 | 500 | 0
I | 25mm dia ditto | No. | 0 | 400 | 0
J | 20mm dia ditto | No. | 0 | 350 | 0
K | 50 mm dia tee | No. | 0 | 2000 | 0
L | 40 mm dia tee | No. | 0 | 2000 | 0
M | 32mm dia ditto | No. | 0 | 500 | 0
N | 25mm dia ditto | No. | 0 | 400 | 0
O | 20mm dia ditto | No. | 0 | 350 | 0
| Brass work |  |  |  | 0
P | 50mm dia non-rising stem solid wedge gate valve as peglars or equal and approved with connections to PPR tubing . | No | 0 | 4500 | 0
Q | 32 mm dia ditto | No | 0 | 4200 | 0
R | 25 mm dia ditto | No | 0 | 2600 | 0
Carried to sub-collection page |  |  |  |  | 0
SECTION D.W. 6.2: INTERNAL WATER SUPPLY
Item | Description | Unit | Qty | Rate | Cost KShs.
SUB-COLLECTION PAGE
6.2.1 | Internal Cold Water Supply |  |  |  | 0
6.2.2 | Internal hot water supply |  |  |  | 0
| SUB-TOTAL |  |  |  | 0
| Carried to Main Collection Page |  |  |  | 0
SECTION: D.W. 6.3 SANITARY FITTINGS
Item | Description | Unit | Qty | Rate | Cost KShs.
6.3.1 | SANITARY FITTINGS - (page 1)
Supply, assemble and install the following sanitary fittings including all the necessary joints to service, overflow, waste pipes and jointing materials, mortices, plugs, screws, bolts, nuts, gaskets etc and making good as described and shown on the drawings:-
Water Closet
A | "Duravit-D-Code'' WC consisting of Wall Hung WC Pan 54 cm complete with Soft Close Toilet Seat and Cover Ref:#253509, #006739, and all neccesary accessories for proper functioning of the installation. | No. | 0 | 55000 | 0
B | Geberit delta Concealed cistern complete with mounting accessories. Cistern to be of dual flush 6/4 litres with actuation push buttons to manufacturers details/ Architects approval. | No. | 0 | 34000 | 0
C | "Duravit Karree" wall toilet roll holder with cover. Item No. 0099551000 | No. | 0 | 9000 | 0
D | Coat hook in Satin aluminium finish (Ref No. SAF 4166) as manufactured by Insta-office safco. | No. | 0 | 3000 | 0
E | Wall mounted toilet brush holder and brush of approved colour as Ideal Standard or approved equivalent | No. | 0 | 6000 | 0
F | Chrome plated Arabic shower fixed next to the water closet complete with chrome plated wall bracket as Cobra, scholsser angle valve or equal and approved. | No. | 0 | 4500 | 0
J | Mediclinic Hidgedown support Bar with internal toilet roller holder in white Ref:BG0800 | No. | 0 | 31320 | 0
K | Mediclinic Straight Grab Rail Ref:BR0600 | No. | 0 | 18560 | 0
| Wash Hand Basin & Accessories |  |  |  | 0
G | Vanity top wash basin as Duravit – D-Code germshield antibacteria in white ref # 033754 with centre tap hole, size 545 x 435mm complete with all accessories | No. | 0 | 48000 | 0
H | Semi Pedestal wash basin as Duravit – D-Code germshield antibacteria in white ref # 231055 with centre tap hole, size 545 x 435mm complete with semi pedestal ref # 085717 and all neccesary accessories | No. | 0 | 32000 | 0
I | Hangrohe – Elbow Action Mixer tap (Long elbows) to Engineers/ Clients Approval. | No. | 0 | 38000 | 0
J | Chrome plated 1¼" basin waste complete with flange, shank, chain & plug. | No. | 0 | 4500 | 0
K | Chrome plated 1¼" bottle trap with 75 mm deep seal and 200 mm long tail pipe, cap-nut and wall flange complete with cap-nut, wall flange, plug, chain and angle regulating valves. | No. | 0 | 3800 | 0
sub-total carried to sub-collection |  |  |  |  | 0
SECTION: D.W. 6.3: SANITARY FITTINGS
Item | Description | Unit | Qty | Rate | Cost KShs.
6.3.2 | SANITARY FITTINGS - (Page 2)
| Paper Towel Dispenser |  |  |  | 0
A | "Mediclinic PR0783" paper towel dispenser capacity 600 tissues stainless steel satin finish complete with fixing screws. (Code No. PR0783). | No. | 0 | 1800 | 0
B | White epoxy steel 12 litres capacity Electronic pedal operated receptacle and bins as mediclinics Ref No. PP1312, or equal and approved equivalent | No. | 0 | 1800 | 0
| Soap Dispenser |  |  |  | 0
C | Mediclinics DJ0030 in White epoxy finish, with Mediclinics lock system, refill window, Anti-dripping and anti-corrosion valve, Capacity: 1.1 litre glued/screwed to wall liquid soap dispenser complete with initial charge, key and mounting brackets. | No. | 0 | 18000 | 0
| Hand Drier |  |  |  | 0
D | "Mediclinic M96" Push Button Hand drier with 4 mm thick white melamine one-piece cover, complete with fixing accessories, power connection (in concealed conduit) to a local electrical isolator. | No. | 0 | 38000 | 0
0
| Shower |  |  |  | 0
B | Shower Set as "Hangrohe Radiance " Complete with 4-way diviter, handshower on rail, and all neccesary accessories for proper functioning of the installation. Overhead shower to be square as "Hangrohe Radiance E 300 1jet EcoSmart 9 l/min"or equal and approved. | no. | 0 | 52000 | 0
C | Fold-down shower seat for persons with disabilities as Mediclinics or approved equivalent | no. | 0 | 23200 | 0
D | Stainless steel soap basket with chrome finish as Tapis to engineers approval | no. | 0 | 4640 | 0
E | 20mm dia x 600mm long single towel rail complete with end brackets with concealed screws as Mediclinics | no. | 0 | 4640 | 0
F | Stainless steel ring type tumbler holder as Mediclinics | no. | 0 | 5000 | 0
Carried to sub-collection |  |  |  |  | 0
SECTION: D.W. 6.3: SANITARY FITTINGS
Item | Description | Unit | Qty | Rate | Cost KShs.
6.3.3 | SANITARY FITTINGS - Page 3
| Angle valves |  |  |  | 0
A | Schlosser Germany: Angle Valve : 1/2x3/8in: CP #1710 | no. | 0 | 800 | 0
| Mirrors |  |  |  | 0
B | 3mm Mirror from plain bevelled glass plates size 800X600 wide with dome headed C.P screws and approved back paddling | No. | 0 | 3500 | 0
C | Ditto but 800x2000mm | No. | 0 | 8500 | 0
D | Ditto but 800x1800mm | No. | 0 | 8500 | 0
Hand Sanitizer
E | Anti-bacterial hand sanitizer dispenser. Dispenser to be battery-operated with with LED lights for low battery and low product indication. Dispenser to be as Mediclinics or approved equivalent. | No. | 0 | 12000 | 0
Sluice Sink
A | Stainless Steel combined disposal hopper with flush-hopper, concealed cistern, flush valve, and with single bowl s/s sink for rinsing, with drainer. Sink to be fitted with hot and cold water elbow action mixer tap as "Talis" or "Hansgrohe". Hopper to be complete with all piping, fittings and acessories and to be as Twyford PS8106SS. | No. | 0 | 162400 | 0
F | Wide Groove Stainless steel single bowl signle drainer kitchen sink as manufactured by Franke a, finished in bright machine polish and to incorporate sound deadening pads. Size 1200 x 500mm wide. The sink top shall be pierced for tap hole(s) and for a 40mm waste hole, outlet and overflow.Fittings to include for chrome plated chain waste 40mm dia. with overflow slots and 1 No. stainless steel bottle trap 40mm dia. with S trap outlet. | No | 0 | 15000 | 0
H | Swivel Kneck Kitchenette Sink as Grohe or approved equivalent. Tap to be chrome plated. Kitchen tap to architects approval | No. | 0 | 18000 | 0
I | Allow for careful removal of all existing sanitary fittings and handover to the client. Rate to include cart away of materials that will not required. | item | 0 | 20000 | 0
| Carried to sub-collection page |  |  |  | 0
SECTION: D.W. 6.3: SANITARY FITTINGS
Item | Description | Unit | Qty | Rate | Cost KShs.
6.3.4 | SANITARY FITTINGS - Page 4
A | Laboratory Vulcathene Sink size 552x400x231mm as Durapipe 602 sink, or an approved equivalent, complete with all accessories to approval. | No. | 0 | 69600 | 0
B | Three-way bib tap with serrated nozzle outlet for laboratory sinks, with anti-corrosive plastic coating. Tap to be as Vultex Labline VG800126 from Durapipe, or an approved equivalent. | No. | 0 | 29000 | 0
C | 50mm dia inlet undersink dilution recovery trap, 4.5L capacity as Vulcathene W612 or equivalent | No. | 0 | 40600 | 0
D | Combination Emergency shower and eye/face wash system, complete with full-flow stay-open ball valves. Flows to be minimum 17l/min for eye-wash, and 75 l/min for shower, at 30psi. System to be as Speakman SE-675 or approved equivalent. | No. | 0 | 63800 | 0
| Urinal Bowl & Accessories |  |  |  | 0
E | "Duravit D-code Ref. No.082930'' white vitreous china Urinal bowl Ref No.VC7002WH with concealed pipework complete with :- ● Pair of bowl supports ● 1½" diameter domed outlet grating ● 40mm diameter chrome plated bottle trap Ref | No. | 0 | 52200 | 0
0
F | "Cobra Watertech" Electronic - Cobratron :Ref No. EL-3013 Electronic retrofit for flushmaster JNR urinal with batteries & blank for pushbutton. The unit to have the following features: * Integral solenoid valve * Integral battery for anti tamper feature * Operating pressures 0.3 to 8.0 bar * Sensor range - adjustable (factory set 55 cm) * Sensing time (Person to enter proximity) - adjustable 3 to 20 secs (factory set 9 secs) this initiates activation cycle * Flush will then commence when person walks away * With 24 hour auto flush option for hygiene | no. | 0 | 58000 | 0
F | "Duravit " high bowl urinal division with Hangers | No. | 0 | 33640 | 0
| Carried to sub-collection page |  |  |  | 0
SECTION: D.W. 6.3: SANITARY FITTINGS
Item | Description | Unit | Qty | Rate | Cost KShs.
6.3.5 | SANITARY FITTINGS - Page 5
| Paraplegic WC |  |  |  | 0
A | Elongated WC Pan, for Persons With Disabilities, wall hung D-Code # 222809 in white vitreous china, wash-down action with open flushing rim WC pan with horizontal outlet, fixing screws, mastic. WC to be complete with: White single seat and cover Ref No.0060410000. (For Disabled) | No | 0 | 95120 | 0
B | "DURAVIT D-CODE" Wash Hand Basin With 1 Tap Hole Size 60cm with half Pedestal Ref:023106, 085718- White | No. | 0 | 32480 | 0
C | Hangrohe – Elbow Action Mixer tap (Long elbows) to Engineers/ Clients Approval. | No. | 0 | 76560 | 0
D | Chrome plated 1¼" basin waste complete with flange, shank, chain & plug. | No. | 0 | 5000 | 0
E | Chrome plated 1¼" bottle trap with 75 mm deep seal and 200 mm long tail pipe, cap-nut and wall flange complete with cap-nut, wall flange, plug, chain and angle regulating valves. | No. | 0 | 5800 | 0
F | Mediclinic Hidgedown support Bar with internal toilet roller holder in white Ref:BG0800 | No. | 0 | 31320 | 0
G | Mediclinic Straight Grab Rail Ref:BR0600 | No. | 0 | 18560 | 0
H | Wall mounted toilet brush holder and brush of approved colour as Ideal Standard or approved equivalent | No. | 0 | 6148 | 0
I | Chrome plated Arabic shower fixed next to the water closet complete with chrome plated wall bracket as Cobra, scholsser angle valve or equal and approved. | No. | 0 | 5800 | 0
| Carried to sub-collection page |  |  |  | 0
SECTION: D.W.6.3: SANITARY FITTINGS
Item | Description | Unit | Qty | Rate | Cost KShs.
SUB-COLLECTION PAGE
6.3.1 | Sanitary fittings - page 1 |  |  |  | 0
6.3.2 | Sanitary fittings - page 2 |  |  |  | 0
6.3.3 | Sanitary fittings - page 3 |  |  |  | 0
6.3.4 | Sanitary fittings - page 4 |  |  |  | 0
6.3.5 | Sanitary fittings - page 5 |  |  |  | 0
| SUB-TOTAL |  |  |  | 0
| Carried to Main Collection Page |  |  |  | 0
SECTION D.W. 6.4: SOIL & WASTE DRAINAGE
Item | Description | Unit | Qty | Rate | Cost Kshs.
6.4.1 | SOIL AND WASTE DRAINAGE - PIPEWORK
Supply and install the following drainage UPVC and PVC pipe system as described and shown on the drawings
All pipes and fittings in this installation shall upvc and pvc to BS 5572:1978 and B.S.5750 as manufactured by “Key Terrain” or equal and approved. All jointings and fixings shall be in accordance with the manufacturers instructions and as described.
Tenderers must allow for jointings, clippings, couplings, holders bats, plugging, reducers, spacers etc. necessary for the proper functioning of the installation when pricing
A | 150 mm dia Grey pipe | LM | 0 | 800 | 0
B | 100 mm dia Brown pipe | LM | 0 | 600 | 0
C | 100 mm dia Grey pipe | LM | 0 | 600 | 0
D | 50 mm dia pipe | LM | 0 | 400 | 0
E | 40 mm dia pipe | LM | 0 | 300 | 0
0
| Extra over pipe for:- |  |  |  | 0
F | 150mm dia sweep bend | No. | 0 | 300 | 0
G | 100mm dia sweep bend | No. | 0 | 300 | 0
H | 50mm dia 45o sweep bend | No. | 0 | 150 | 0
I | 50mm dia 91o sweep bend | No. | 0 | 150 | 0
J | 40mm dia ditto | No. | 0 | 100 | 0
K | 100mm dia access sweep bend | No. | 0 | 100 | 0
L | 100mm dia long radius bend | No. | 0 | 300 | 0
M | 40mm rodding eye | No. | 0 | 100 | 0
N | 100mm dia ditto | No. | 0 | 300 | 0
O | 50mm dia ditto | No. | 0 | 150 | 0
P | 100mm dia WC connector | No. | 0 | 700 | 0
Q | 110mm dia. weathering slate | No. | 0 | 1500 | 0
R | 100 mm diameter Light Grey Weathering Apron | No. | 0 | 1500 | 0
S | 100mm dia vent cowl | No. | 0 | 300 | 0
T | Floor traps complete with stainless steel floor trap covers (AISI 316) to engineers approval. | No. | 0 | 3500 | 0
0
U | Allow for connection to existing drainage line | item | 0 | 20000 | 0
Carried to sub-collection |  |  |  |  | 0
SECTION D.W.6.4.0: SOIL & WASTE DRAINAGE
Item | Description | Unit | Qty | Rate | Cost KShs.
6.4.2
SOIL AND WASTE DRAINAGE
A | Excavate trench in murram ground from ground depth not exceeding 2000 mm average 1200 mm including bedding pipe in bed class “B” for 100 mm dia pipe | LM | 0 | 300 | 0
B | Allow for keeping the works free from water and mud by bailing, pumping or any other method | Item | 0 | 10000 | 0
C | Allow for connecting to the existing inspection chambers | Item | 0 | 10000 | 0
D | Allow for materials for the construction of a standard inspection chamber including excavation and make good depth not exceeding 900mm average 600mm. Chamber walls in 150mm block work with water proof cement render and formed channels bend. | No. | 0 | 8000 | 0
E | Medium duty cast iron inspection chamber cover with frame size: 600 x 450mm including bedding the frame in concrete and bitumen sand air seal. | No. | 0 | 8000 | 0
F | Ditto but heavy duty cover. | No. | 0 | 16000 | 0
0
G | Allow for materials for the construction of a standard inspection gulley trap complete with gulley trap covers to engineers approval | No. | 0 | 8000 | 0
Carried to sub-collection |  |  |  |  | 0
SECTION D.W. 6.4: SOIL & WASTE DRAINAGE
Item | Description | Unit | Qty | Rate | Cost KShs.
SUB-COLLECTION PAGE
6.4.1 | Soil & Waste Drainage - Pipework |  |  |  | 0
6.4.2 | Soil & Waste Drainage - Cont |  |  |  | 0
| SUB-TOTAL |  |  |  | 0
| Carried to Main Collection Page |  |  |  | 0
SECTION D.W. 6.5 : FIREFIGHTING SERVICES
Item | Description | Unit | Qty | Rate | Cost KShs.
FIRE FIGHTING SERVICES
6.5.1 | PORTABLE FIRE EXTINGUISHERS
A | 9Kg dry powder multi-purpose fire Class A, B and C as manufactured by Angus Fire Armour ABC multipurpose model AP9K or equal and approved. complete with:- - charge and fixing bracket - pictorial instructions - colour coding to BS 7863 - discharge horn and hose. - pressure indicator | No. | 0 | 6500 | 0
B | 5 kg Carbon Dioxide Steel Stored pressure gas fire extinguishers conforming to BS EN 5423 complete with:- - charge and fixing bracket - pictorial instructions - colour coding to BS 7863 - discharge horn and hose. - pressure indicator | No. | 0 | 6500 | 0
0
C | 1210 x 1210mm Fire Blankets in woven fibre-glass material to be installed in Kitchen | No. | 0 | 2500 | 0
Carried to sub-collection page |  |  |  |  | 0
SECTION D.W. 6.5 : FIREFIGHTING SERVICES
Item | Description | Unit | Qty | Rate | KShs.
SUB-COLLECTION PAGE
6.5.1 | Portable extinguishers |  |  |  | 0
| SUB-TOTAL |  |  |  | 0
| Carried to Main Collection Page |  |  |  | 0
MAIN COLLECTION PAGE
Item | Description |  |  |  | Price (KShs.)
PLUMBING, DRAINAGE & FIREFIGHTING
MAIN COLLECTION PAGE
6.2 | Internal Water Supply |  |  |  | 0
6.3 | Sanitary fittings |  |  |  | 0
6.4 | Soil & Waste Drainage |  |  |  | 0
6.5 | Firefighting Services |  |  |  | 0
| Sub-Total (Inclusive of VAT) |  |  |  | 0
| TOTAL FOR P,D,FF CARRIED TO MAIN SUMMARY PAGE |  |  |  | 0
7. CARDIAC
SECTION D.W. 7.2: INTERNAL WATER SUPPLY
Item | Description | Unit | Qty | Rate | Cost KShs.
INTERNAL WATER SUPPLY
7.2.1 | INTERNAL COLD WATER SUPPLY -
To supply and install PPR tubing and fittings as described and shown on the drawings.
Tenderers must allow for jointings, clippings, couplings ,reducers etc. necessary for the proper and satisfactory functioning of the installation when pricing.
The following in PPR or approved equivalent.
A | 50mm dia tubing. | LM | 0 | 400 | 0
B | 40mm dia tubing. | LM | 0 | 300 | 0
C | 32mm dia ditto | LM | 40 | 250 | 10000
D | 25mm tubing | LM | 24 | 200 | 4800
E | 20mm dia ditto | LM | 24 | 200 | 4800
| Extra over tubing for:- |  |  |  | 0
F | 50 mm dia bend with male/female threads | No. | 0 | 400 | 0
G | 40 mm dia bend with male/female threads | No. | 0 | 300 | 0
H | 32mm dia ditto | No. | 6 | 250 | 1500
I | 25mm dia ditto | No. | 18 | 200 | 3600
J | 20mm dia ditto | No. | 18 | 200 | 3600
K | 50 mm dia tee | No. | 0 | 400 | 0
L | 40 mm dia tee | No. | 0 | 300 | 0
M | 32mm dia ditto | No. | 6 | 250 | 1500
N | 25mm dia ditto | No. | 18 | 200 | 3600
O | 20mm dia ditto | No. | 18 | 200 | 3600
| Brass work |  |  |  | 0
P | 50mm dia non-rising stem solid wedge gate valve as peglars or equal and approved with connections to PPR tubing . | No | 0 | 5000 | 0
Q | 32 mm dia ditto | No | 2 | 3631 | 7262
R | 25 mm dia ditto | No | 6 | 2359 | 14154
Carried to sub-collection page |  |  |  |  | 58416
SECTION D.W. 7.2: INTERNAL WATER SUPPLY
Item | Description | Unit | Qty | Rate | Cost KShs.
7.2.2 | INTERNAL HOT WATER SUPPLY -
To supply and install CPVC tubing and fittings as described and shown on the drawings.
ers must allow for jointings, clippings, couplings ,reducers etc. necessary for the proper and satisfactory functioning of the installation when pricing.
All pipe runs to be insulated using closed cell Polyethylene pipe insulation with aluminium foil cover as Jumbolag or an approved equivalent.
The following in CPVC specificically suitable for Hot water upto 95 C to engineer's approval.
A | 50mm dia tubing. | LM | 0 | 1950 | 0
B | 40mm dia tubing. | LM | 0 | 1800 | 0
C | 32mm dia ditto | LM | 40 | 800 | 32000
D | 25mm tubing | LM | 24 | 600 | 14400
E | 20mm dia ditto | LM | 24 | 500 | 12000
| Extra over tubing for:- |  |  |  | 0
F | 50 mm dia bend with male/female threads | No. | 0 | 2000 | 0
G | 40 mm dia bend with male/female threads | No. | 0 | 2000 | 0
H | 32mm dia ditto | No. | 6 | 500 | 3000
I | 25mm dia ditto | No. | 18 | 400 | 7200
J | 20mm dia ditto | No. | 18 | 350 | 6300
K | 50 mm dia tee | No. | 0 | 2000 | 0
L | 40 mm dia tee | No. | 0 | 2000 | 0
M | 32mm dia ditto | No. | 6 | 500 | 3000
N | 25mm dia ditto | No. | 18 | 400 | 7200
O | 20mm dia ditto | No. | 18 | 350 | 6300
| Brass work |  |  |  | 0
P | 50mm dia non-rising stem solid wedge gate valve as peglars or equal and approved with connections to PPR tubing . | No | 0 | 4500 | 0
Q | 32 mm dia ditto | No | 2 | 4200 | 8400
R | 25 mm dia ditto | No | 6 | 2600 | 15600
Carried to sub-collection page |  |  |  |  | 115400
SECTION D.W. 7.2: INTERNAL WATER SUPPLY
Item | Description | Unit | Qty | Rate | Cost KShs.
SUB-COLLECTION PAGE
7.2.1 | Internal Cold Water Supply |  |  |  | 58416
7.2.2 | Internal hot water supply |  |  |  | 115400
| SUB-TOTAL |  |  |  | 173816
| Carried to Main Collection Page |  |  |  | 173816
SECTION: D.W. 7.3 SANITARY FITTINGS
Item | Description | Unit | Qty | Rate | Cost KShs.
7.3.1 | SANITARY FITTINGS - (page 1)
Supply, assemble and install the following sanitary fittings including all the necessary joints to service, overflow, waste pipes and jointing materials, mortices, plugs, screws, bolts, nuts, gaskets etc and making good as described and shown on the drawings:-
Water Closet
A | "Duravit-D-Code'' WC consisting of Wall Hung WC Pan 54 cm complete with Soft Close Toilet Seat and Cover Ref:#253509, #006739, and all neccesary accessories for proper functioning of the installation. | No. | 3 | 55000 | 165000
B | Geberit delta Concealed cistern complete with mounting accessories. Cistern to be of dual flush 6/4 litres with actuation push buttons to manufacturers details/ Architects approval. | No. | 3 | 34000 | 102000
C | "Duravit Karree" wall toilet roll holder with cover. Item No. 0099551000 | No. | 3 | 9000 | 27000
D | Coat hook in Satin aluminium finish (Ref No. SAF 4166) as manufactured by Insta-office safco. | No. | 3 | 3000 | 9000
E | Wall mounted toilet brush holder and brush of approved colour as Ideal Standard or approved equivalent | No. | 3 | 6000 | 18000
F | Chrome plated Arabic shower fixed next to the water closet complete with chrome plated wall bracket as Cobra, scholsser angle valve or equal and approved. | No. | 3 | 4500 | 13500
J | Mediclinic Hidgedown support Bar with internal toilet roller holder in white Ref:BG0800 | No. | 3 | 31320 | 93960
K | Mediclinic Straight Grab Rail Ref:BR0600 | No. | 9 | 18560 | 167040
| Wash Hand Basin & Accessories |  |  |  | 0
G | Vanity top wash basin as Duravit – D-Code germshield antibacteria in white ref # 033754 with centre tap hole, size 545 x 435mm complete with all accessories | No. | 0 | 32000 | 0
H | Semi Pedestal wash basin as Duravit – D-Code germshield antibacteria in white ref # 231055 with centre tap hole, size 545 x 435mm complete with semi pedestal ref # 085717 and all neccesary accessories | No. | 7 | 32000 | 224000
I | Hangrohe – Elbow Action Mixer tap (Long elbows) to Engineers/ Clients Approval. | No. | 7 | 25000 | 175000
J | Chrome plated 1¼" basin waste complete with flange, shank, chain & plug. | No. | 7 | 2000 | 14000
K | Chrome plated 1¼" bottle trap with 75 mm deep seal and 200 mm long tail pipe, cap-nut and wall flange complete with cap-nut, wall flange, plug, chain and angle regulating valves. | No. | 7 | 2000 | 14000
sub-total carried to sub-collection |  |  |  |  | 1022500
SECTION: D.W. 7.3: SANITARY FITTINGS
Item | Description | Unit | Qty | Rate | Cost KShs.
7.3.2 | SANITARY FITTINGS - (Page 2)
| Paper Towel Dispenser |  |  |  | 0
A | "Mediclinic PR0783" paper towel dispenser capacity 600 tissues stainless steel satin finish complete with fixing screws. (Code No. PR0783). | No. | 7 | 1800 | 12600
B | White epoxy steel 12 litres capacity Electronic pedal operated receptacle and bins as mediclinics Ref No. PP1312, or equal and approved equivalent | No. | 7 | 1800 | 12600
| Soap Dispenser |  |  |  | 0
C | Mediclinics DJ0030 in White epoxy finish, with Mediclinics lock system, refill window, Anti-dripping and anti-corrosion valve, Capacity: 1.1 litre glued/screwed to wall liquid soap dispenser complete with initial charge, key and mounting brackets. | No. | 7 | 18000 | 126000
| Hand Drier |  |  |  | 0
D | "Mediclinic M96" Push Button Hand drier with 4 mm thick white melamine one-piece cover, complete with fixing accessories, power connection (in concealed conduit) to a local electrical isolator. | No. | 2 | 38000 | 76000
0
| Shower |  |  |  | 0
B | Shower Set as "Hangrohe Radiance " Complete with 4-way diviter, handshower on rail, and all neccesary accessories for proper functioning of the installation. Overhead shower to be square as "Hangrohe Radiance E 300 1jet EcoSmart 9 l/min"or equal and approved. | no. | 0 | 52000 | 0
C | Fold-down shower seat for persons with disabilities as Mediclinics or approved equivalent | no. | 0 | 23200 | 0
D | Stainless steel soap basket with chrome finish as Tapis to engineers approval | no. | 0 | 4640 | 0
E | 20mm dia x 600mm long single towel rail complete with end brackets with concealed screws as Mediclinics | no. | 0 | 4640 | 0
F | Stainless steel ring type tumbler holder as Mediclinics | no. | 0 | 5000 | 0
Carried to sub-collection |  |  |  |  | 227200
SECTION: D.W. 7.3: SANITARY FITTINGS
Item | Description | Unit | Qty | Rate | Cost KShs.
7.3.3 | SANITARY FITTINGS - Page 3
| Angle valves |  |  |  | 0
A | Schlosser Germany: Angle Valve : 1/2x3/8in: CP #1710 | no. | 14 | 800 | 11200
| Mirrors |  |  |  | 0
B | 3mm Mirror from plain bevelled glass plates size 800X600 wide with dome headed C.P screws and approved back paddling | No. | 7 | 3500 | 24500
C | Ditto but 800x2000mm | No. | 0 | 8500 | 0
D | Ditto but 800x1800mm | No. | 0 | 8500 | 0
Hand Sanitizer
E | Anti-bacterial hand sanitizer dispenser. Dispenser to be battery-operated with with LED lights for low battery and low product indication. Dispenser to be as Mediclinics or approved equivalent. | No. | 3 | 12000 | 36000
Sluice Sink
A | Stainless Steel combined disposal hopper with flush-hopper, concealed cistern, flush valve, and with single bowl s/s sink for rinsing, with drainer. Sink to be fitted with hot and cold water elbow action mixer tap as "Talis" or "Hansgrohe". Hopper to be complete with all piping, fittings and acessories and to be as Twyford PS8106SS. | No. | 1 | 162400 | 162400
F | Wide Groove Stainless steel single bowl signle drainer kitchen sink as manufactured by Franke a, finished in bright machine polish and to incorporate sound deadening pads. Size 1200 x 500mm wide. The sink top shall be pierced for tap hole(s) and for a 40mm waste hole, outlet and overflow.Fittings to include for chrome plated chain waste 40mm dia. with overflow slots and 1 No. stainless steel bottle trap 40mm dia. with S trap outlet. | No | 1 | 15000 | 15000
H | Swivel Kneck Kitchenette Sink as Grohe or approved equivalent. Tap to be chrome plated. Kitchen tap to architects approval | No. | 1 | 18000 | 18000
I | Allow for careful removal of all existing sanitary fittings and handover to the client. Rate to include cart away of materials that will not required. | item | 1 | 20000 | 20000
| Carried to sub-collection page |  |  |  | 287100
SECTION: D.W. 7.3: SANITARY FITTINGS
Item | Description | Unit | Qty | Rate | Cost KShs.
7.3.4 | SANITARY FITTINGS - Page 4
A | Laboratory Vulcathene Sink size 552x400x231mm as Durapipe 602 sink, or an approved equivalent, complete with all accessories to approval. | No. | 0 | 69600 | 0
B | Three-way bib tap with serrated nozzle outlet for laboratory sinks, with anti-corrosive plastic coating. Tap to be as Vultex Labline VG800126 from Durapipe, or an approved equivalent. | No. | 0 | 29000 | 0
C | 50mm dia inlet undersink dilution recovery trap, 4.5L capacity as Vulcathene W612 or equivalent | No. | 0 | 40600 | 0
D | Combination Emergency shower and eye/face wash system, complete with full-flow stay-open ball valves. Flows to be minimum 17l/min for eye-wash, and 75 l/min for shower, at 30psi. System to be as Speakman SE-675 or approved equivalent. | No. | 0 | 63800 | 0
| Urinal Bowl & Accessories |  |  |  | 0
E | "Duravit D-code Ref. No.082930'' white vitreous china Urinal bowl Ref No.VC7002WH with concealed pipework complete with :- ● Pair of bowl supports ● 1½" diameter domed outlet grating ● 40mm diameter chrome plated bottle trap Ref | No. | 2 | 52200 | 104400
0
F | "Cobra Watertech" Electronic - Cobratron :Ref No. EL-3013 Electronic retrofit for flushmaster JNR urinal with batteries & blank for pushbutton. The unit to have the following features: * Integral solenoid valve * Integral battery for anti tamper feature * Operating pressures 0.3 to 8.0 bar * Sensor range - adjustable (factory set 55 cm) * Sensing time (Person to enter proximity) - adjustable 3 to 20 secs (factory set 9 secs) this initiates activation cycle * Flush will then commence when person walks away * With 24 hour auto flush option for hygiene | no. | 2 | 58000 | 116000
F | "Duravit " high bowl urinal division with Hangers | No. | 2 | 33640 | 67280
| Carried to sub-collection page |  |  |  | 287680
SECTION: D.W. 7.3: SANITARY FITTINGS
Item | Description | Unit | Qty | Rate | Cost KShs.
7.3.5 | SANITARY FITTINGS - Page 5
| Paraplegic WC |  |  |  | 0
A | Elongated WC Pan, for Persons With Disabilities, wall hung D-Code # 222809 in white vitreous china, wash-down action with open flushing rim WC pan with horizontal outlet, fixing screws, mastic. WC to be complete with: White single seat and cover Ref No.0060410000. (For Disabled) | No | 1 | 95120 | 95120
B | "DURAVIT D-CODE" Wash Hand Basin With 1 Tap Hole Size 60cm with half Pedestal Ref:023106, 085718- White | No. | 1 | 32480 | 32480
C | Hangrohe – Elbow Action Mixer tap (Long elbows) to Engineers/ Clients Approval. | No. | 1 | 76560 | 76560
D | Chrome plated 1¼" basin waste complete with flange, shank, chain & plug. | No. | 1 | 5000 | 5000
E | Chrome plated 1¼" bottle trap with 75 mm deep seal and 200 mm long tail pipe, cap-nut and wall flange complete with cap-nut, wall flange, plug, chain and angle regulating valves. | No. | 1 | 5800 | 5800
F | Mediclinic Hidgedown support Bar with internal toilet roller holder in white Ref:BG0800 | No. | 1 | 31320 | 31320
G | Mediclinic Straight Grab Rail Ref:BR0600 | No. | 3 | 18560 | 55680
H | Wall mounted toilet brush holder and brush of approved colour as Ideal Standard or approved equivalent | No. | 1 | 6148 | 6148
I | Chrome plated Arabic shower fixed next to the water closet complete with chrome plated wall bracket as Cobra, scholsser angle valve or equal and approved. | No. | 1 | 5800 | 5800
| Carried to sub-collection page |  |  |  | 313908
SECTION: D.W.7.3: SANITARY FITTINGS
Item | Description | Unit | Qty | Rate | Cost KShs.
SUB-COLLECTION PAGE
7.3.1 | Sanitary fittings - page 1 |  |  |  | 1022500
7.3.2 | Sanitary fittings - page 2 |  |  |  | 227200
7.3.3 | Sanitary fittings - page 3 |  |  |  | 287100
7.3.4 | Sanitary fittings - page 4 |  |  |  | 287680
7.3.5 | Sanitary fittings - page 5 |  |  |  | 313908
| SUB-TOTAL |  |  |  | 2138388
| Carried to Main Collection Page |  |  |  | 2138388
SECTION D.W. 7.4: SOIL & WASTE DRAINAGE
Item | Description | Unit | Qty | Rate | Cost Kshs.
7.4.1 | SOIL AND WASTE DRAINAGE - PIPEWORK
Supply and install the following drainage UPVC and PVC pipe system as described and shown on the drawings
All pipes and fittings in this installation shall upvc and pvc to BS 5572:1978 and B.S.5750 as manufactured by “Key Terrain” or equal and approved. All jointings and fixings shall be in accordance with the manufacturers instructions and as described.
Tenderers must allow for jointings, clippings, couplings, holders bats, plugging, reducers, spacers etc. necessary for the proper functioning of the installation when pricing
A | 150 mm dia Grey pipe | LM | 0 | 800 | 0
B | 100 mm dia Brown pipe | LM | 30 | 600 | 18000
C | 100 mm dia Grey pipe | LM | 30 | 600 | 18000
D | 50 mm dia pipe | LM | 60 | 400 | 24000
E | 40 mm dia pipe | LM | 60 | 300 | 18000
0
| Extra over pipe for:- |  |  |  | 0
F | 150mm dia sweep bend | No. | 0 | 300 | 0
G | 100mm dia sweep bend | No. | 12 | 300 | 3600
H | 50mm dia 45o sweep bend | No. | 12 | 150 | 1800
I | 50mm dia 91o sweep bend | No. | 12 | 150 | 1800
J | 40mm dia ditto | No. | 6 | 100 | 600
K | 100mm dia access sweep bend | No. | 16 | 100 | 1600
L | 100mm dia long radius bend | No. | 16 | 300 | 4800
M | 40mm rodding eye | No. | 8 | 100 | 800
N | 100mm dia ditto | No. | 8 | 300 | 2400
O | 50mm dia ditto | No. | 4 | 150 | 600
P | 100mm dia WC connector | No. | 7 | 700 | 4900
Q | 110mm dia. weathering slate | No. | 0 | 1500 | 0
R | 100 mm diameter Light Grey Weathering Apron | No. | 0 | 1500 | 0
S | 100mm dia vent cowl | No. | 4 | 300 | 1200
T | Floor traps complete with stainless steel floor trap covers (AISI 316) to engineers approval. | No. | 7 | 3500 | 24500
0
U | Allow for connection to existing drainage line | item | 1 | 20000 | 20000
Carried to sub-collection |  |  |  |  | 146600
SECTION D.W.7.4.0: SOIL & WASTE DRAINAGE
Item | Description | Unit | Qty | Rate | Cost KShs.
7.4.2
SOIL AND WASTE DRAINAGE
A | Excavate trench in murram ground from ground depth not exceeding 2000 mm average 1200 mm including bedding pipe in bed class “B” for 100 mm dia pipe | LM | 0 | 300 | 0
B | Allow for keeping the works free from water and mud by bailing, pumping or any other method | Item | 0 | 10000 | 0
C | Allow for connecting to the existing inspection chambers | Item | 0 | 10000 | 0
D | Allow for materials for the construction of a standard inspection chamber including excavation and make good depth not exceeding 900mm average 600mm. Chamber walls in 150mm block work with water proof cement render and formed channels bend. | No. | 0 | 8000 | 0
E | Medium duty cast iron inspection chamber cover with frame size: 600 x 450mm including bedding the frame in concrete and bitumen sand air seal. | No. | 0 | 8000 | 0
F | Ditto but heavy duty cover. | No. | 0 | 16000 | 0
0
G | Allow for materials for the construction of a standard inspection gulley trap complete with gulley trap covers to engineers approval | No. | 0 | 8000 | 0
Carried to sub-collection |  |  |  |  | 0
SECTION D.W. 7.4: SOIL & WASTE DRAINAGE
Item | Description | Unit | Qty | Rate | Cost KShs.
SUB-COLLECTION PAGE
7.4.1 | Soil & Waste Drainage - Pipework |  |  |  | 146600
7.4.2 | Soil & Waste Drainage - Cont |  |  |  | 0
| SUB-TOTAL |  |  |  | 146600
| Carried to Main Collection Page |  |  |  | 146600
SECTION D.W. 7.5 : FIREFIGHTING SERVICES
Item | Description | Unit | Qty | Rate | Cost KShs.
FIRE FIGHTING SERVICES
7.5.1 | PORTABLE FIRE EXTINGUISHERS
A | 9Kg dry powder multi-purpose fire Class A, B and C as manufactured by Angus Fire Armour ABC multipurpose model AP9K or equal and approved. complete with:- - charge and fixing bracket - pictorial instructions - colour coding to BS 7863 - discharge horn and hose. - pressure indicator | No. | 0 | 6500 | 0
B | 5 kg Carbon Dioxide Steel Stored pressure gas fire extinguishers conforming to BS EN 5423 complete with:- - charge and fixing bracket - pictorial instructions - colour coding to BS 7863 - discharge horn and hose. - pressure indicator | No. | 0 | 6500 | 0
0
C | 1210 x 1210mm Fire Blankets in woven fibre-glass material to be installed in Kitchen | No. | 0 | 2500 | 0
Carried to sub-collection page |  |  |  |  | 0
SECTION D.W. 7.5 : FIREFIGHTING SERVICES
Item | Description | Unit | Qty | Rate | KShs.
SUB-COLLECTION PAGE
7.5.1 | Portable extinguishers |  |  |  | 0
| SUB-TOTAL |  |  |  | 0
| Carried to Main Collection Page |  |  |  | 0
MAIN COLLECTION PAGE
Item | Description |  |  |  | Price (KShs.)
PLUMBING, DRAINAGE & FIREFIGHTING
MAIN COLLECTION PAGE
2 | Internal Water Supply |  |  |  | 173816
3 | Sanitary fittings |  |  |  | 2138388
4 | Soil & Waste Drainage |  |  |  | 146600
5 | Firefighting Services |  |  |  | 0
| Sub-Total (Inclusive of VAT) |  |  |  | 2458804
| TOTAL FOR P,D,FF CARRIED TO MAIN SUMMARY PAGE |  |  |  | 2458804
8. PHYSIOTHERAPY
SECTION D.W. 8.2: INTERNAL WATER SUPPLY
Item | Description | Unit | Qty | Rate | Cost KShs.
INTERNAL WATER SUPPLY
8.2.1 | INTERNAL COLD WATER SUPPLY -
To supply and install PPR tubing and fittings as described and shown on the drawings.
Tenderers must allow for jointings, clippings, couplings ,reducers etc. necessary for the proper and satisfactory functioning of the installation when pricing.
The following in PPR or approved equivalent.
A | 50mm dia tubing. | LM | 0 | 400 | 0
B | 40mm dia tubing. | LM | 0 | 300 | 0
C | 32mm dia ditto | LM | 6 | 250 | 1500
D | 25mm tubing | LM | 6 | 200 | 1200
E | 20mm dia ditto | LM | 6 | 200 | 1200
| Extra over tubing for:- |  |  |  | 0
F | 50 mm dia bend with male/female threads | No. | 0 | 400 | 0
G | 40 mm dia bend with male/female threads | No. | 0 | 300 | 0
H | 32mm dia ditto | No. | 6 | 250 | 1500
I | 25mm dia ditto | No. | 6 | 200 | 1200
J | 20mm dia ditto | No. | 6 | 200 | 1200
K | 50 mm dia tee | No. | 0 | 400 | 0
L | 40 mm dia tee | No. | 0 | 300 | 0
M | 32mm dia ditto | No. | 6 | 250 | 1500
N | 25mm dia ditto | No. | 6 | 200 | 1200
O | 20mm dia ditto | No. | 6 | 200 | 1200
| Brass work |  |  |  | 0
P | 50mm dia non-rising stem solid wedge gate valve as peglars or equal and approved with connections to PPR tubing . | No | 0 | 5000 | 0
Q | 32 mm dia ditto | No | 1 | 3631 | 3631
R | 25 mm dia ditto | No | 1 | 2359 | 2359
Carried to sub-collection page |  |  |  |  | 17690
SECTION D.W. 8.2: INTERNAL WATER SUPPLY
Item | Description | Unit | Qty | Rate | Cost KShs.
8.2.2 | INTERNAL HOT WATER SUPPLY -
To supply and install CPVC tubing and fittings as described and shown on the drawings.
ers must allow for jointings, clippings, couplings ,reducers etc. necessary for the proper and satisfactory functioning of the installation when pricing.
All pipe runs to be insulated using closed cell Polyethylene pipe insulation with aluminium foil cover as Jumbolag or an approved equivalent.
The following in CPVC specificically suitable for Hot water upto 95 C to engineer's approval.
A | 50mm dia tubing. | LM | 0 | 1950 | 0
B | 40mm dia tubing. | LM | 0 | 1800 | 0
C | 32mm dia ditto | LM | 6 | 800 | 4800
D | 25mm tubing | LM | 6 | 600 | 3600
E | 20mm dia ditto | LM | 6 | 500 | 3000
| Extra over tubing for:- |  |  |  | 0
F | 50 mm dia bend with male/female threads | No. | 0 | 2000 | 0
G | 40 mm dia bend with male/female threads | No. | 0 | 2000 | 0
H | 32mm dia ditto | No. | 6 | 500 | 3000
I | 25mm dia ditto | No. | 6 | 400 | 2400
J | 20mm dia ditto | No. | 6 | 350 | 2100
K | 50 mm dia tee | No. | 0 | 2000 | 0
L | 40 mm dia tee | No. | 0 | 2000 | 0
M | 32mm dia ditto | No. | 6 | 500 | 3000
N | 25mm dia ditto | No. | 6 | 400 | 2400
O | 20mm dia ditto | No. | 6 | 350 | 2100
| Brass work |  |  |  | 0
P | 50mm dia non-rising stem solid wedge gate valve as peglars or equal and approved with connections to PPR tubing . | No | 0 | 4500 | 0
Q | 32 mm dia ditto | No | 1 | 4200 | 4200
R | 25 mm dia ditto | No | 1 | 2600 | 2600
Carried to sub-collection page |  |  |  |  | 33200
SECTION D.W. 8.2: INTERNAL WATER SUPPLY
Item | Description | Unit | Qty | Rate | Cost KShs.
SUB-COLLECTION PAGE
8.2.1 | Internal Cold Water Supply |  |  |  | 17690
8.2.2 | Internal hot water supply |  |  |  | 33200
| SUB-TOTAL |  |  |  | 50890
| Carried to Main Collection Page |  |  |  | 50890
SECTION: D.W. 8.3 SANITARY FITTINGS
Item | Description | Unit | Qty | Rate | Cost KShs.
8.3.1 | SANITARY FITTINGS - (page 1)
Supply, assemble and install the following sanitary fittings including all the necessary joints to service, overflow, waste pipes and jointing materials, mortices, plugs, screws, bolts, nuts, gaskets etc and making good as described and shown on the drawings:-
Water Closet
A | "Duravit-D-Code'' WC consisting of Wall Hung WC Pan 54 cm complete with Soft Close Toilet Seat and Cover Ref:#253509, #006739, and all neccesary accessories for proper functioning of the installation. | No. | 0 | 55000 | 0
B | Geberit delta Concealed cistern complete with mounting accessories. Cistern to be of dual flush 6/4 litres with actuation push buttons to manufacturers details/ Architects approval. | No. | 0 | 34000 | 0
C | "Duravit Karree" wall toilet roll holder with cover. Item No. 0099551000 | No. | 0 | 9000 | 0
D | Coat hook in Satin aluminium finish (Ref No. SAF 4166) as manufactured by Insta-office safco. | No. | 0 | 3000 | 0
E | Wall mounted toilet brush holder and brush of approved colour as Ideal Standard or approved equivalent | No. | 0 | 6000 | 0
F | Chrome plated Arabic shower fixed next to the water closet complete with chrome plated wall bracket as Cobra, scholsser angle valve or equal and approved. | No. | 0 | 4500 | 0
J | Mediclinic Hidgedown support Bar with internal toilet roller holder in white Ref:BG0800 | No. | 0 | 31320 | 0
K | Mediclinic Straight Grab Rail Ref:BR0600 | No. | 0 | 18560 | 0
| Wash Hand Basin & Accessories |  |  |  | 0
G | Vanity top wash basin as Duravit – D-Code germshield antibacteria in white ref # 033754 with centre tap hole, size 545 x 435mm complete with all accessories | No. | 0 | 32000 | 0
H | Semi Pedestal wash basin as Duravit – D-Code germshield antibacteria in white ref # 231055 with centre tap hole, size 545 x 435mm complete with semi pedestal ref # 085717 and all neccesary accessories | No. | 3 | 32000 | 96000
I | Hangrohe – Elbow Action Mixer tap (Long elbows) to Engineers/ Clients Approval. | No. | 3 | 25000 | 75000
J | Chrome plated 1¼" basin waste complete with flange, shank, chain & plug. | No. | 3 | 2000 | 6000
K | Chrome plated 1¼" bottle trap with 75 mm deep seal and 200 mm long tail pipe, cap-nut and wall flange complete with cap-nut, wall flange, plug, chain and angle regulating valves. | No. | 3 | 2000 | 6000
sub-total carried to sub-collection |  |  |  |  | 183000
SECTION: D.W. 8.3: SANITARY FITTINGS
Item | Description | Unit | Qty | Rate | Cost KShs.
8.3.2 | SANITARY FITTINGS - (Page 2)
| Paper Towel Dispenser |  |  |  | 0
A | "Mediclinic PR0783" paper towel dispenser capacity 600 tissues stainless steel satin finish complete with fixing screws. (Code No. PR0783). | No. | 3 | 1800 | 5400
B | White epoxy steel 12 litres capacity Electronic pedal operated receptacle and bins as mediclinics Ref No. PP1312, or equal and approved equivalent | No. | 3 | 1800 | 5400
| Soap Dispenser |  |  |  | 0
C | Mediclinics DJ0030 in White epoxy finish, with Mediclinics lock system, refill window, Anti-dripping and anti-corrosion valve, Capacity: 1.1 litre glued/screwed to wall liquid soap dispenser complete with initial charge, key and mounting brackets. | No. | 3 | 18000 | 54000
| Hand Drier |  |  |  | 0
D | "Mediclinic M96" Push Button Hand drier with 4 mm thick white melamine one-piece cover, complete with fixing accessories, power connection (in concealed conduit) to a local electrical isolator. | No. | 0 | 38000 | 0
0
| Shower |  |  |  | 0
B | Shower Set as "Hangrohe Radiance " Complete with 4-way diviter, handshower on rail, and all neccesary accessories for proper functioning of the installation. Overhead shower to be square as "Hangrohe Radiance E 300 1jet EcoSmart 9 l/min"or equal and approved. | no. | 0 | 52000 | 0
C | Fold-down shower seat for persons with disabilities as Mediclinics or approved equivalent | no. | 0 | 23200 | 0
D | Stainless steel soap basket with chrome finish as Tapis to engineers approval | no. | 0 | 4640 | 0
E | 20mm dia x 600mm long single towel rail complete with end brackets with concealed screws as Mediclinics | no. | 0 | 4640 | 0
F | Stainless steel ring type tumbler holder as Mediclinics | no. | 0 | 5000 | 0
Carried to sub-collection |  |  |  |  | 64800
SECTION: D.W. 8.3: SANITARY FITTINGS
Item | Description | Unit | Qty | Rate | Cost KShs.
8.3.3 | SANITARY FITTINGS - Page 3
| Angle valves |  |  |  | 0
A | Schlosser Germany: Angle Valve : 1/2x3/8in: CP #1710 | no. | 6 | 800 | 4800
| Mirrors |  |  |  | 0
B | 3mm Mirror from plain bevelled glass plates size 800X600 wide with dome headed C.P screws and approved back paddling | No. | 3 | 3500 | 10500
C | Ditto but 800x2000mm | No. | 0 | 8500 | 0
D | Ditto but 800x1800mm | No. | 0 | 8500 | 0
Hand Sanitizer
E | Anti-bacterial hand sanitizer dispenser. Dispenser to be battery-operated with with LED lights for low battery and low product indication. Dispenser to be as Mediclinics or approved equivalent. | No. | 1 | 12000 | 12000
Sluice Sink
A | Stainless Steel combined disposal hopper with flush-hopper, concealed cistern, flush valve, and with single bowl s/s sink for rinsing, with drainer. Sink to be fitted with hot and cold water elbow action mixer tap as "Talis" or "Hansgrohe". Hopper to be complete with all piping, fittings and acessories and to be as Twyford PS8106SS. | No. | 0 | 162400 | 0
F | Wide Groove Stainless steel single bowl signle drainer kitchen sink as manufactured by Franke a, finished in bright machine polish and to incorporate sound deadening pads. Size 1200 x 500mm wide. The sink top shall be pierced for tap hole(s) and for a 40mm waste hole, outlet and overflow.Fittings to include for chrome plated chain waste 40mm dia. with overflow slots and 1 No. stainless steel bottle trap 40mm dia. with S trap outlet. | No | 0 | 15000 | 0
H | Swivel Kneck Kitchenette Sink as Grohe or approved equivalent. Tap to be chrome plated. Kitchen tap to architects approval | No. | 0 | 18000 | 0
I | Allow for careful removal of all existing sanitary fittings and handover to the client. Rate to include cart away of materials that will not required. | item | 1 | 20000 | 20000
| Carried to sub-collection page |  |  |  | 47300
SECTION: D.W. 8.3: SANITARY FITTINGS
Item | Description | Unit | Qty | Rate | Cost KShs.
8.3.4 | SANITARY FITTINGS - Page 4
A | Laboratory Vulcathene Sink size 552x400x231mm as Durapipe 602 sink, or an approved equivalent, complete with all accessories to approval. | No. | 0 | 69600 | 0
B | Three-way bib tap with serrated nozzle outlet for laboratory sinks, with anti-corrosive plastic coating. Tap to be as Vultex Labline VG800126 from Durapipe, or an approved equivalent. | No. | 0 | 29000 | 0
C | 50mm dia inlet undersink dilution recovery trap, 4.5L capacity as Vulcathene W612 or equivalent | No. | 0 | 40600 | 0
D | Combination Emergency shower and eye/face wash system, complete with full-flow stay-open ball valves. Flows to be minimum 17l/min for eye-wash, and 75 l/min for shower, at 30psi. System to be as Speakman SE-675 or approved equivalent. | No. | 0 | 63800 | 0
| Urinal Bowl & Accessories |  |  |  | 0
E | "Duravit D-code Ref. No.082930'' white vitreous china Urinal bowl Ref No.VC7002WH with concealed pipework complete with :- ● Pair of bowl supports ● 1½" diameter domed outlet grating ● 40mm diameter chrome plated bottle trap Ref | No. | 0 | 52200 | 0
0
F | "Cobra Watertech" Electronic - Cobratron :Ref No. EL-3013 Electronic retrofit for flushmaster JNR urinal with batteries & blank for pushbutton. The unit to have the following features: * Integral solenoid valve * Integral battery for anti tamper feature * Operating pressures 0.3 to 8.0 bar * Sensor range - adjustable (factory set 55 cm) * Sensing time (Person to enter proximity) - adjustable 3 to 20 secs (factory set 9 secs) this initiates activation cycle * Flush will then commence when person walks away * With 24 hour auto flush option for hygiene | no. | 0 | 58000 | 0
F | "Duravit " high bowl urinal division with Hangers | No. | 0 | 33640 | 0
| Carried to sub-collection page |  |  |  | 0
SECTION: D.W. 8.3: SANITARY FITTINGS
Item | Description | Unit | Qty | Rate | Cost KShs.
8.3.5 | SANITARY FITTINGS - Page 5
| Paraplegic WC |  |  |  | 0
A | Elongated WC Pan, for Persons With Disabilities, wall hung D-Code # 222809 in white vitreous china, wash-down action with open flushing rim WC pan with horizontal outlet, fixing screws, mastic. WC to be complete with: White single seat and cover Ref No.0060410000. (For Disabled) | No | 0 | 95120 | 0
B | "DURAVIT D-CODE" Wash Hand Basin With 1 Tap Hole Size 60cm with half Pedestal Ref:023106, 085718- White | No. | 0 | 32480 | 0
C | Hangrohe – Elbow Action Mixer tap (Long elbows) to Engineers/ Clients Approval. | No. | 0 | 76560 | 0
D | Chrome plated 1¼" basin waste complete with flange, shank, chain & plug. | No. | 0 | 5000 | 0
E | Chrome plated 1¼" bottle trap with 75 mm deep seal and 200 mm long tail pipe, cap-nut and wall flange complete with cap-nut, wall flange, plug, chain and angle regulating valves. | No. | 0 | 5800 | 0
F | Mediclinic Hidgedown support Bar with internal toilet roller holder in white Ref:BG0800 | No. | 0 | 31320 | 0
G | Mediclinic Straight Grab Rail Ref:BR0600 | No. | 0 | 18560 | 0
H | Wall mounted toilet brush holder and brush of approved colour as Ideal Standard or approved equivalent | No. | 0 | 6148 | 0
I | Chrome plated Arabic shower fixed next to the water closet complete with chrome plated wall bracket as Cobra, scholsser angle valve or equal and approved. | No. | 0 | 5800 | 0
| Carried to sub-collection page |  |  |  | 0
SECTION: D.W.3: SANITARY FITTINGS
Item | Description | Unit | Qty | Rate | Cost KShs.
SUB-COLLECTION PAGE
8.3.1 | Sanitary fittings - page 1 |  |  |  | 183000
8.3.2 | Sanitary fittings - page 2 |  |  |  | 64800
8.3.3 | Sanitary fittings - page 3 |  |  |  | 47300
8.3.4 | Sanitary fittings - page 4 |  |  |  | 0
8.3.5 | Sanitary fittings - page 5 |  |  |  | 0
| SUB-TOTAL |  |  |  | 295100
| Carried to Main Collection Page |  |  |  | 295100
SECTION D.W. 8.4: SOIL & WASTE DRAINAGE
Item | Description | Unit | Qty | Rate | Cost Kshs.
8.4.1 | SOIL AND WASTE DRAINAGE - PIPEWORK
Supply and install the following drainage UPVC and PVC pipe system as described and shown on the drawings
All pipes and fittings in this installation shall upvc and pvc to BS 5572:1978 and B.S.5750 as manufactured by “Key Terrain” or equal and approved. All jointings and fixings shall be in accordance with the manufacturers instructions and as described.
Tenderers must allow for jointings, clippings, couplings, holders bats, plugging, reducers, spacers etc. necessary for the proper functioning of the installation when pricing
A | 150 mm dia Grey pipe | LM | 0 | 800 | 0
B | 100 mm dia Brown pipe | LM | 0 | 600 | 0
C | 100 mm dia Grey pipe | LM | 8 | 600 | 4800
D | 50 mm dia pipe | LM | 18 | 400 | 7200
E | 40 mm dia pipe | LM | 18 | 300 | 5400
0
| Extra over pipe for:- |  |  |  | 0
F | 150mm dia sweep bend | No. | 0 | 300 | 0
G | 100mm dia sweep bend | No. | 1 | 300 | 300
H | 50mm dia 45o sweep bend | No. | 3 | 150 | 450
I | 50mm dia 91o sweep bend | No. | 3 | 150 | 450
J | 40mm dia ditto | No. | 3 | 100 | 300
K | 100mm dia access sweep bend | No. | 2 | 100 | 200
L | 100mm dia long radius bend | No. | 2 | 300 | 600
M | 40mm rodding eye | No. | 2 | 100 | 200
N | 100mm dia ditto | No. | 2 | 300 | 600
O | 50mm dia ditto | No. | 4 | 150 | 600
P | 100mm dia WC connector | No. | 0 | 700 | 0
Q | 110mm dia. weathering slate | No. | 0 | 1500 | 0
R | 100 mm diameter Light Grey Weathering Apron | No. | 0 | 1500 | 0
S | 100mm dia vent cowl | No. | 1 | 300 | 300
T | Floor traps complete with stainless steel floor trap covers (AISI 316) to engineers approval. | No. | 7 | 3500 | 24500
0
U | Allow for connection to existing drainage line | item | 0 | 20000 | 0
Carried to sub-collection |  |  |  |  | 45900
SECTION D.W.8.4: SOIL & WASTE DRAINAGE
Item | Description | Unit | Qty | Rate | Cost KShs.
8.4.2
SOIL AND WASTE DRAINAGE
A | Excavate trench in murram ground from ground depth not exceeding 2000 mm average 1200 mm including bedding pipe in bed class “B” for 100 mm dia pipe | LM | 0 | 300 | 0
B | Allow for keeping the works free from water and mud by bailing, pumping or any other method | Item | 0 | 10000 | 0
C | Allow for connecting to the existing inspection chambers | Item | 0 | 10000 | 0
D | Allow for materials for the construction of a standard inspection chamber including excavation and make good depth not exceeding 900mm average 600mm. Chamber walls in 150mm block work with water proof cement render and formed channels bend. | No. | 0 | 8000 | 0
E | Medium duty cast iron inspection chamber cover with frame size: 600 x 450mm including bedding the frame in concrete and bitumen sand air seal. | No. | 0 | 8000 | 0
F | Ditto but heavy duty cover. | No. | 0 | 16000 | 0
0
G | Allow for materials for the construction of a standard inspection gulley trap complete with gulley trap covers to engineers approval | No. | 0 | 8000 | 0
Carried to sub-collection |  |  |  |  | 0
SECTION D.W. 4: SOIL & WASTE DRAINAGE
Item | Description | Unit | Qty | Rate | Cost KShs.
SUB-COLLECTION PAGE
4.1 | Soil & Waste Drainage - Pipework |  |  |  | 45900
4.2 | Soil & Waste Drainage - Cont |  |  |  | 0
| SUB-TOTAL |  |  |  | 45900
| Carried to Main Collection Page |  |  |  | 45900
SECTION D.W. 8.5 : FIREFIGHTING SERVICES
Item | Description | Unit | Qty | Rate | Cost KShs.
FIRE FIGHTING SERVICES
8.1 | PORTABLE FIRE EXTINGUISHERS
A | 9Kg dry powder multi-purpose fire Class A, B and C as manufactured by Angus Fire Armour ABC multipurpose model AP9K or equal and approved. complete with:- - charge and fixing bracket - pictorial instructions - colour coding to BS 7863 - discharge horn and hose. - pressure indicator | No. | 0 | 6500 | 0
B | 5 kg Carbon Dioxide Steel Stored pressure gas fire extinguishers conforming to BS EN 5423 complete with:- - charge and fixing bracket - pictorial instructions - colour coding to BS 7863 - discharge horn and hose. - pressure indicator | No. | 0 | 6500 | 0
0
C | 1210 x 1210mm Fire Blankets in woven fibre-glass material to be installed in Kitchen | No. | 0 | 2500 | 0
Carried to sub-collection page |  |  |  |  | 0
SECTION D.W. 5 : FIREFIGHTING SERVICES
Item | Description | Unit | Qty | Rate | KShs.
SUB-COLLECTION PAGE
5.1 | Portable extinguishers |  |  |  | 0
| SUB-TOTAL |  |  |  | 0
| Carried to Main Collection Page |  |  |  | 0
MAIN COLLECTION PAGE
Item | Description |  |  |  | Price (KShs.)
PLUMBING, DRAINAGE & FIREFIGHTING
MAIN COLLECTION PAGE
8.2 | Internal Water Supply |  |  |  | 50890
8.3 | Sanitary fittings |  |  |  | 295100
8.4 | Soil & Waste Drainage |  |  |  | 45900
8.5 | Firefighting Services |  |  |  | 0
| Sub-Total (Inclusive of VAT) |  |  |  | 391890
| TOTAL FOR P,D,FF CARRIED TO MAIN SUMMARY PAGE |  |  |  | 391890
MAIN SUMMARY PAGE
Item | Description | Unit | Qty |  | Cost KShs.
PROPOSED REPURPOSING OF EAST WING A (COVID CENTRE) AT THE NAIROBI HOSPITAL
PLUMBING, DRAINAGE & FIREFIGHTING
MAIN SUMMARY PAGE
(i) | Preliminaries and General Conditions |  |  |  | 120000
1 | Ground floor - laboratory |  |  |  | 5397940
2 | Grounf floor - Operating Theaters |  |  |  | 2770918
3 | Ground floor - ICU |  |  |  | 4641872
4 | Ground floor - Kitchen |  |  |  | 1131580
5 | First floor- Wards |  |  |  | 8669132
6 | First floor - Circulation |  |  |  | 0
7 | First floor - Cardiac Center |  |  |  | 2458804
8 | First floor - Physiotherapy |  |  |  | 391890
(ii) | Allow a PC Sum of Ksh. 600,000 for the relocation of some drainage & plumbing pipework within the space |  |  |  | 600000
(iii) | Allow a PC Sum of Ksh. 1,500,000 to cater for kitchen equipment to client's approval |  |  |  | 1500000
| Sub-Total (Inclusive of VAT) |  |  |  | 27682136
| TOTAL FOR CARRIED FORM OF TENDER |  |  |  | 27682136
PROPOSED REPURPOSING OF EAST WING A (COVID CENTRE) AT THE NAIROBI HOSPITAL
MEDICAL GASES INSTALLATIONS
BILLS OF QUANTITIES
SECTION D.W. (I) TITLE: PRELIMINARIES & CONTRACTUAL REQUIREMENTS
Item | Description | Unit | Qty | Rate | Cost KShs.
PRELIMINARIES & CONTRACTUAL REQUIREMENTS
A. | Preparation of working drawings, printing and distribution. | Sum |  | 30000 | 30000
0
B. | Preparation of ‘As Installed Drawings”, printing and distribution as specified. Drawings to include: |  |  |  | 0
| (a) Blue Prints - 4 sets of each. | Sum |  | 30000 | 30000
| (b) AutoCAD on Flash Drive (5 GB) – 2 No. | Sum |  | 30000 | 30000
| (c) Operational Instructions, manuals and test certificates | Sum |  | 30000 | 30000
0
E | Allow for any other preliminary stated in the conditions of contract | Sum |  |  | 0
0
F | Any other item necessary to complete the installations in this section (please state) | Sum |  | 0 | 0
0
| Carried to Main Summary Page |  |  |  | 120000
1.0 OUTPATIENT DEPARTMENT
SECTION D.W. 1.2 - - MEDICAL GASES PIPEWORK
Item | Description | Unit | Qty | Rate | Cost KShs.
1.2.1 | INTERNAL MEDICAL GASES PIPEWORK
Supply , Install, Test and Commission the following materials, equipment, apparatus, fittings etc. including erection, testing and commissioning as described below and shown on the drawings-
The distribution pipe work shall be manufactured, installed, tested and commissioned in accordance with UK Health Technical Memorandum 02-01 and the Nation Health Service – Model Engineering Specification C11.
Pipework materials shall be manufactured by a licensee of the BS 5760 quality assurance certification scheme and all pipes and fittings are marked with the BSI Kitemark. Pipes to be phosphorous de-oxidised non-arsenical copper to BS 6017 and BS 2871 and marked to BS 2871. Tenderers to allow for brazing, reducers supports, flux, clippings, cleaning, bending, forming and degreasing as necessary for the proper functioning of the installations as specified:
A | 15mm dia. copper pipe. | LM | 255 | 1600 | 408000
B | 22mm dia. ditto. | LM | 156 | 2200 | 343200
Fittings to BS 6017 Grade C106 of sizes and manufacture to BS 864 Part 2.
C | 15mm dia. copper bend. | No. | 42 | 130 | 5460
D | 22mm dia. ditto. | No. | 35 | 200 | 7000
E | 15mm dia. tee. | No. | 42 | 200 | 8400
F | 22mm dia. ditto. | No. | 9 | 250 | 2250
G | 22mm dia. Medical gas line ball valve assemblies | No. | 9 | 14500 | 130500
| Carried to main collection page |  |  |  | 904810
SECTION D.W.1. 3- - MEDICAL GASES ACCESSORIES
Item | Description | Unit | Qty | Rate | Cost KShs.
1.3.1 | Bedheads, Medical Gases accessories, ZSU's, Alarm Panel etc
Supply , Install, Test and Commission the following materials, equipment, apparatus, fittings etc. including erection, testing and commissioning as described below and shown on the drawings-
A | Medical Bedhead Unit with 3 No. Medical gases terminals, (1No. Oxygen, 1 No. Medical Air, 1 No. vacuum), 1 No. nurse call system, 2No. Raw power twin sockets, 4No. Clean power twin non-standard socket, 3 Gang switch, equipotential earth socket, telephone point, 4No. data points room, reading and examination lights, and a top rail for other fixings as Beacon Medaes or equal and approved. | No. | 0 | 275000 | 0
B | Medical Gas Terminal unit (wall mounted) complete with all accessories as Medaes GEM 10 or equal and approved. Medical gas outlets: Note: Item to be replaced on the existing bedhead units
| (i) Vacuum Outlets | No. | 7 | 16500 | 115500
| (ii) Medical Air Outlets | No. | 7 | 16500 | 115500
| (iii) Oxygen outlets | No. | 7 | 16500 | 115500
C | Zone service unit for 1 No. gases in valve boxes 22mm dia. with pressure switch mounting as Beacon Medaes ZSU or approved equivalent. | No. | 0 | 116000 | 0
D | Allow for re-use of existing bedhead units. Rate to cater for relocation, re-installation, testing and commissioning of the system. | No. | 7 | 11600 | 81200
D | Allow for careful removal of all existing bedhead units and handover to the client. Rate to include cart away of materials that will not required. | item | 1 | 40000 | 40000
|  | Carried to next page |  |  | 467700
SECTION D.W. 1.3 - - MEDICAL GASES ACCESSORIES
Item | Description | Unit | Qty | Rate | Cost KShs.
| bal b/f |  |  |  | 467700
Local/Area Alarm system
E | The LCD Alarm shall be capable of displaying all alarms includes pressure high, low, or normal, flow and report to main control centre or computer screen via the facility's ethernet or internet complete. Alarm Panel to be as Medipoint 26 by Beacon Medaes and to be capable of monitoring 3 No. Gases, and complete with all associated accessories, including all high and low pressure sensors, cabling, etc | No. | 1 | 165000 | 165000
Testing & Commissioning
F | Allow for flushing of the existing pipework, pressure testing, repairs, testing and commissioning of the entire system (including already installed copper pipework) in the . Rates to capture all neccesary accessories and tools required for testing and commissioning of the installation. | No. | 1 | 50000 | 50000
|  | Carried to Main-Collection |  |  | 682700
MAIN COLLECTION PAGE
Item | Description |  |  |  | Price (KShs.)
MEDICAL GASES INSTALLATIONS
MAIN COLLECTION PAGE
1.2 | Internal pipework |  |  |  | 904810
1.3 | Medical Gases Accessories |  |  |  | 682700
| Sub-Total (Inclusive of VAT) |  |  |  | 1587510
| Total |  |  |  | 1587510
| TOTAL FOR MEDICAL GASES CARRIED TO MAIN SUMMARY PAGE |  |  |  | 1587510
2.0 OPERATING THEATRES
SECTION D.W. 2.2 - - MEDICAL GASES PIPEWORK
Item | Description | Unit | Qty | Rate | Cost KShs.
2.2.1 | INTERNAL MEDICAL GASES PIPEWORK
Supply , Install, Test and Commission the following materials, equipment, apparatus, fittings etc. including erection, testing and commissioning as described below and shown on the drawings-
The distribution pipe work shall be manufactured, installed, tested and commissioned in accordance with UK Health Technical Memorandum 02-01 and the Nation Health Service – Model Engineering Specification C11.
Pipework materials shall be manufactured by a licensee of the BS 5760 quality assurance certification scheme and all pipes and fittings are marked with the BSI Kitemark. Pipes to be phosphorous de-oxidised non-arsenical copper to BS 6017 and BS 2871 and marked to BS 2871. Tenderers to allow for brazing, reducers supports, flux, clippings, cleaning, bending, forming and degreasing as necessary for the proper functioning of the installations as specified:
A | 15mm dia. copper pipe. | LM | 204 | 1600 | 326400
B | 22mm dia. ditto. | LM | 252 | 2200 | 554400
Fittings to BS 6017 Grade C106 of sizes and manufacture to BS 864 Part 2.
C | 15mm dia. copper bend. | No. | 96 | 130 | 12480
D | 22mm dia. ditto. | No. | 35 | 200 | 7000
E | 15mm dia. tee. | No. | 48 | 200 | 9600
F | 22mm dia. ditto. | No. | 9 | 250 | 2250
G | 22mm dia. Medical gas line ball valve assemblies | No. | 12 | 14500 | 174000
| Carried to main collection page |  |  |  | 1086130
SECTION D.W. 2.3 - PENDANTS, BEDHEADS, ZSU'S & ACCESSORIES
Item | Description | Unit | Qty | Rate | Cost KShs.
2.3.1 | Pendants
Supply , Install, Test and Commission the following materials, equipment, apparatus, fittings etc. including erection, testing and commissioning as described below and shown on the drawings-
All pendants to have motorized double arms. Each pendant to have a 900mm arm and an 800mm arm, making the double arm have a total extension of 1700mm. Each pendant to have a head column that is of height 1000mm. Each pendant to have a total of 10 No. non-switched sockets (3-pin) to provide 240VAC power, as well as 2 No. data points. Sockets to be wired in 2 distinct circuits. The head column of each pendant to come with 1 No. BioClean shelf of size 470mm by 450mm, and with 1 No. BioClean drawer of size 470mm by 450mm by 150mm high. The head column of each pendant to come with Orientable vertical pole with IV stand 4 hooks, size 1000mm high, by 400mm by 25mm dia.
Accessories that should come with every pendant include pendant controls, as well as all necessary brackets, mountings, seals, accessories, internal piping, valves, cabling, etc, for proper functioning. Drawer compartments to come with integral LED lighting. Pendants to be in configuration as per below.
A | Suspended pendant, for anaesthetist, complete with 9 No. gas terminal units (2 No. Oxygen, each with line pressure gauge (dial), 2 No. Vacuum, 2 No. Medical Air (each with line pressure gauge (dial), 2 No. Nitrous Oxide, 1 No. AGSS). Terminal Units to be as GEM 10. | No. | 0 | 1624000 | 0 |  | re-use existing theater pendant
B | Suspended pendant, for surgeon, complete with 10 No. gas terminal units (2 No. Oxygen, each with line pressure gauge (dial)), 2 No. Vacuum, 2 No. Medical Air (each with line pressure gauge (dial)), 4 No. Surgical Air (each with line pressure gauge (dial). Terminal Units to be as GEM 10. | No. | 0 | 1624000 | 0
| Carried to Sub-Collection page |  |  |  | 0
SECTION D.W. 2.3 - PENDANTS, BEDHEADS, ZSU'S & ACCESSORIES
Item | Description | Unit | Qty | Rate | Cost KShs.
2.3.2 | Bedheads and Beam System, accessories
Supply , Install, Test and Commission the following materials, equipment, apparatus, fittings etc. including erection, testing and commissioning as described below and shown on the drawings-
A | Medical Bedhead Unit with 6 No. Medical gases terminals, (2No. Oxygen, 2 No. Medical Air, 2 No. vacuum), 1 No. nurse call system, 2No. Raw power twin sockets, 2No. Clean power twin non-standard socket, 3 Gang switch, equipotential earth socket, telephone point, 2No. data points room, reading and examination lights, and a top rail for other fixings as Beacon Medaes or equal and approved. (Recovery, Pre-Op) | No. | 0 | 348000 | 0
B | Medical Gas Terminal unit (wall mounted) complete with all accessories as Medaes GEM 10 or equal and approved. Outlets for vacuum, Medical air, Surgical air, AGSS, Plant oxygen, manifold oxygen, Nitrous oxide (Theatres) | No. | 7 | 18560 | 129920
C | Allow for re-use of existing bedhead units. Rate to cater for relocation, re-installation, testing and commissioning of the system. | No. | 4 | 11600 | 46400
D | Medical Gas Terminal unit (wall mounted) complete with all accessories as Medaes GEM 10 or equal and approved. Medical gas outlets: Note: Item to be replaced on the existing bedhead units
| (i) Vacuum Outlets | No. | 4 | 16500 | 66000
| (ii) Medical Air Outlets | No. | 4 | 16500 | 66000
| (iii) Oxygen outlets | No. | 4 | 16500 | 66000
|  | Carried to sub-collection |  |  | 374320
SECTION D.W. 2.3 - PENDANTS, BEDHEADS, ZSU'S & ACCESSORIES
Item | Description | Unit | Qty | Rate | Cost KShs.
2.3.3 | ZSU's & accessories
Supply , Install, Test and Commission the following materials, equipment, apparatus, fittings etc. including erection, testing and commissioning as described below and shown on the drawings-
A | Zone service unit for 1 No. gases in valve boxes 22mm dia. with pressure switch mounting as Beacon Medaes ZSU or approved equivalent. | No. | 5 | 87000 | 435000
Local/Area Alarm system
B | The LCD Alarm shall be capable of displaying all alarms includes pressure high, low, or normal, flow and report to main control centre or computer screen via the facility's ethernet or internet complete. Alarm Panel to be as Medipoint 26 by Beacon Medaes and to be capable of monitoring 7 No. Gases. Installation complete with all associated accessories, including all high and low pressure sensors, cabling, etc | No. | 1 | 348000 | 348000
C | Ditto but for 3 No. gases | No. | 0 | 208800 | 0
D | Supply and install AGSS remote switches complete with wiring and other accessories. Switch to engineer's approval | No. | 1 | 11020 | 11020
| Carried to sub-collection |  |  |  | 794020
SECTION D.W. 2.3 - PENDANTS, BEDHEADS, ZSU'S & ACCESSORIES
Item | Description | Unit | Qty | Rate | Cost KShs.
SUB-COLLECTION PAGE
2.3.1 | Pendants |  |  |  | 0
2.3.2 | Bedheads & Terminal Units |  |  |  | 374320
2.3.3 | ZSU's & Accessories |  |  |  | 794020
| SUB-TOTAL |  |  |  | 1168340
| Carried to Main Collection Page |  |  |  | 1168340
MAIN COLLECTION PAGE
Item | Description |  |  |  | Price (KShs.)
MEDICAL GASES INSTALLATIONS
MAIN COLLECTION PAGE
2.2 | Internal pipework |  |  |  | 1086130
2.3 | Medical Gases Accessories |  |  |  | 1168340
| Sub-Total (Inclusive of VAT) |  |  |  | 2254470
| Total |  |  |  | 2254470
| TOTAL FOR MEDICAL GASES CARRIED TO MAIN SUMMARY PAGE |  |  |  | 2254470
3.0 ICU
SECTION D.W. 3.2 - - MEDICAL GASES PIPEWORK
Item | Description | Unit | Qty | Rate | Cost KShs.
3.2.1 | INTERNAL MEDICAL GASES PIPEWORK
Supply , Install, Test and Commission the following materials, equipment, apparatus, fittings etc. including erection, testing and commissioning as described below and shown on the drawings-
The distribution pipe work shall be manufactured, installed, tested and commissioned in accordance with UK Health Technical Memorandum 02-01 and the Nation Health Service – Model Engineering Specification C11.
Pipework materials shall be manufactured by a licensee of the BS 5760 quality assurance certification scheme and all pipes and fittings are marked with the BSI Kitemark. Pipes to be phosphorous de-oxidised non-arsenical copper to BS 6017 and BS 2871 and marked to BS 2871. Tenderers to allow for brazing, reducers supports, flux, clippings, cleaning, bending, forming and degreasing as necessary for the proper functioning of the installations as specified:
A | 15mm dia. copper pipe. | LM | 0 | 1600 | 0
B | 22mm dia. ditto. | LM | 0 | 2200 | 0
Fittings to BS 6017 Grade C106 of sizes and manufacture to BS 864 Part 2.
C | 15mm dia. copper bend. | No. | 0 | 130 | 0
D | 22mm dia. ditto. | No. | 0 | 200 | 0
E | 15mm dia. tee. | No. | 0 | 200 | 0
F | 22mm dia. ditto. | No. | 0 | 250 | 0
G | 22mm dia. Medical gas line ball valve assemblies | No. | 0 | 14500 | 0
| Carried to main collection page |  |  |  | 0
SECTION D.W. 3.3- - MEDICAL GASES ACCESSORIES
Item | Description | Unit | Qty | Rate | Cost KShs.
3.3.1 | Bedheads, Medical Gases accessories, ZSU's, Alarm Panel etc
Supply , Install, Test and Commission the following materials, equipment, apparatus, fittings etc. including erection, testing and commissioning as described below and shown on the drawings-
A | Medical Vertical Bedhead Unit with 3 No. Medical gases terminals, (1No. Oxygen, 1 No. Medical Air, 1 No. vacuum), 1 No. nurse call system, 2No. Raw power twin sockets, 4No. Clean power twin non-standard socket, 3 Gang switch, equipotential earth socket, telephone point, 4No. data points room, reading and examination lights, and a side rail for other fixings as Beacon Medaes or equal and approved. (Note: ICU bed head units to be vertical) | No. | 0 | 275000 | 0
B | Medical Gas Terminal unit (wall mounted) complete with all accessories as Medaes GEM 10 or equal and approved. Medical gas outlets: Note: Item to be replaced on the existing bedhead units
| (i) Vacuum Outlets | No. | 38 | 16500 | 627000
| (ii) Medical Air Outlets | No. | 38 | 16500 | 627000
| (iii) Oxygen outlets | No. | 38 | 16500 | 627000
C | Zone service unit for 1 No. gases in valve boxes 22mm dia. with pressure switch mounting as Beacon Medaes ZSU or approved equivalent. | No. | 0 | 116000 | 0
D | Allow for re-use of existing bedhead units. Rate to cater for relocation, re-installation, testing and commissioning of the system. | No. | 0 | 11600 | 0
|  | Carried to next page |  |  | 1881000
SECTION D.W. 3.3 - - MEDICAL GASES ACCESSORIES
Item | Description | Unit | Qty | Rate | Cost KShs.
| bal b/f |  |  |  | 1881000
Local/Area Alarm system
E | The LCD Alarm shall be capable of displaying all alarms includes pressure high, low, or normal, flow and report to main control centre or computer screen via the facility's ethernet or internet complete. Alarm Panel to be as Medipoint 26 by Beacon Medaes and to be capable of monitoring 3 No. Gases, and complete with all associated accessories, including all high and low pressure sensors, cabling, etc | No. | 0 | 165000 | 0
Testing & Commissioning
F | Allow for flushing of the existing pipework, pressure testing, repairs, testing and commissioning of the entire system (including already installed copper pipework) in the . Rates to capture all neccesary accessories and tools required for testing and commissioning of the installation. | No. | 1 | 50000 | 50000
|  | Carried to Main-Collection |  |  | 1931000
MAIN COLLECTION PAGE
Item | Description |  |  |  | Price (KShs.)
MEDICAL GASES INSTALLATIONS
MAIN COLLECTION PAGE
3.2 | Internal pipework |  |  |  | 0
3.3 | Medical Gases Accessories |  |  |  | 1931000
| Sub-Total (Inclusive of VAT) |  |  |  | 1931000
| Total |  |  |  | 1931000
| TOTAL FOR MEDICAL GASES CARRIED TO MAIN SUMMARY PAGE |  |  |  | 1931000
.4.0 FIRST FLOOR WARDS
SECTION D.W. 4.2 - - MEDICAL GASES PIPEWORK
Item | Description | Unit | Qty | Rate | Cost KShs.
4.2.1 | INTERNAL MEDICAL GASES PIPEWORK
Supply , Install, Test and Commission the following materials, equipment, apparatus, fittings etc. including erection, testing and commissioning as described below and shown on the drawings-
The distribution pipe work shall be manufactured, installed, tested and commissioned in accordance with UK Health Technical Memorandum 02-01 and the Nation Health Service – Model Engineering Specification C11.
Pipework materials shall be manufactured by a licensee of the BS 5760 quality assurance certification scheme and all pipes and fittings are marked with the BSI Kitemark. Pipes to be phosphorous de-oxidised non-arsenical copper to BS 6017 and BS 2871 and marked to BS 2871. Tenderers to allow for brazing, reducers supports, flux, clippings, cleaning, bending, forming and degreasing as necessary for the proper functioning of the installations as specified:
A | 15mm dia. copper pipe. | LM | 423 | 1600 | 676800
B | 22mm dia. ditto. | LM | 216 | 2200 | 475200
Fittings to BS 6017 Grade C106 of sizes and manufacture to BS 864 Part 2.
C | 15mm dia. copper bend. | No. | 276 | 130 | 35880
D | 22mm dia. ditto. | No. | 135 | 200 | 27000
E | 15mm dia. tee. | No. | 46 | 200 | 9200
F | 22mm dia. ditto. | No. | 9 | 250 | 2250
G | 22mm dia. Medical gas line ball valve assemblies | No. | 15 | 14500 | 217500
| Carried to main collection page |  |  |  | 1443830
SECTION D.W. 4.3- - MEDICAL GASES ACCESSORIES
Item | Description | Unit | Qty | Rate | Cost KShs.
4.3.1 | Bedheads, Medical Gases accessories, ZSU's, Alarm Panel etc
Supply , Install, Test and Commission the following materials, equipment, apparatus, fittings etc. including erection, testing and commissioning as described below and shown on the drawings-
A | Medical Bedhead Unit with 3 No. Medical gases terminals, (1No. Oxygen, 1 No. Medical Air, 1 No. vacuum), 1 No. nurse call system, 2No. Raw power twin sockets, 4No. Clean power twin non-standard socket, 3 Gang switch, equipotential earth socket, telephone point, 4No. data points room, reading and examination lights, and a top rail for other fixings as Beacon Medaes or equal and approved. | No. | 0 | 275000 | 0
B | Medical Gas Terminal unit (wall mounted) complete with all accessories as Medaes GEM 10 or equal and approved. Medical gas outlets: Note: Item to be replaced on the existing bedhead units
| (i) Vacuum Outlets | No. | 23 | 16500 | 379500
| (ii) Medical Air Outlets | No. | 23 | 16500 | 379500
| (iii) Oxygen outlets | No. | 23 | 16500 | 379500
C | Zone service unit for 1 No. gases in valve boxes 22mm dia. with pressure switch mounting as Beacon Medaes ZSU or approved equivalent. | No. | 6 | 116000 | 696000
D | Allow for re-use of existing bedhead units. Rate to cater for relocation, re-installation, testing and commissioning of the system. | No. | 23 | 11600 | 266800
|  | Carried to next page |  |  | 2101300
SECTION D.W. 4.3 - - MEDICAL GASES ACCESSORIES
Item | Description | Unit | Qty | Rate | Cost KShs.
| bal b/f |  |  |  | 2101300
Local/Area Alarm system
E | The LCD Alarm shall be capable of displaying all alarms includes pressure high, low, or normal, flow and report to main control centre or computer screen via the facility's ethernet or internet complete. Alarm Panel to be as Medipoint 26 by Beacon Medaes and to be capable of monitoring 3 No. Gases, and complete with all associated accessories, including all high and low pressure sensors, cabling, etc | No. | 2 | 165000 | 330000
Testing & Commissioning
F | Allow for flushing of the existing pipework, pressure testing, repairs, testing and commissioning of the entire system (including already installed copper pipework) in the . Rates to capture all neccesary accessories and tools required for testing and commissioning of the installation. | Item | 1 | 50000 | 50000
|  | Carried to Main-Collection |  |  | 2481300
MAIN COLLECTION PAGE
Item | Description |  |  |  | Price (KShs.)
MEDICAL GASES INSTALLATIONS
MAIN COLLECTION PAGE
4.2 | Internal pipework |  |  |  | 1443830
4.3 | Medical Gases Accessories |  |  |  | 2481300
| Sub-Total (Inclusive of VAT) |  |  |  | 3925130
| Total |  |  |  | 3925130
| TOTAL FOR MEDICAL GASES CARRIED TO MAIN SUMMARY PAGE |  |  |  | 3925130
5.0 CARDIAC CENTER
SECTION D.W. 5.2 - - MEDICAL GASES PIPEWORK
Item | Description | Unit | Qty | Rate | Cost KShs.
5.2.1 | INTERNAL MEDICAL GASES PIPEWORK
Supply , Install, Test and Commission the following materials, equipment, apparatus, fittings etc. including erection, testing and commissioning as described below and shown on the drawings-
The distribution pipe work shall be manufactured, installed, tested and commissioned in accordance with UK Health Technical Memorandum 02-01 and the Nation Health Service – Model Engineering Specification C11.
Pipework materials shall be manufactured by a licensee of the BS 5760 quality assurance certification scheme and all pipes and fittings are marked with the BSI Kitemark. Pipes to be phosphorous de-oxidised non-arsenical copper to BS 6017 and BS 2871 and marked to BS 2871. Tenderers to allow for brazing, reducers supports, flux, clippings, cleaning, bending, forming and degreasing as necessary for the proper functioning of the installations as specified:
A | 15mm dia. copper pipe. | LM | 201 | 1600 | 321600
B | 22mm dia. ditto. | LM | 156 | 2200 | 343200
Fittings to BS 6017 Grade C106 of sizes and manufacture to BS 864 Part 2.
C | 15mm dia. copper bend. | No. | 42 | 130 | 5460
D | 22mm dia. ditto. | No. | 35 | 200 | 7000
E | 15mm dia. tee. | No. | 24 | 200 | 4800
F | 22mm dia. ditto. | No. | 9 | 250 | 2250
G | 22mm dia. Medical gas line ball valve assemblies | No. | 3 | 14500 | 43500
| Carried to main collection page |  |  |  | 727810
SECTION D.W. 5.3- - MEDICAL GASES ACCESSORIES
Item | Description | Unit | Qty | Rate | Cost KShs.
5.3.1 | Bedheads, Medical Gases accessories, ZSU's, Alarm Panel etc
Supply , Install, Test and Commission the following materials, equipment, apparatus, fittings etc. including erection, testing and commissioning as described below and shown on the drawings-
A | Medical Bedhead Unit with 3 No. Medical gases terminals, (1No. Oxygen, 1 No. Medical Air, 1 No. vacuum), 1 No. nurse call system, 2No. Raw power twin sockets, 4No. Clean power twin non-standard socket, 3 Gang switch, equipotential earth socket, telephone point, 4No. data points room, reading and examination lights, and a top rail for other fixings as Beacon Medaes or equal and approved. | No. | 0 | 275000 | 0
B | Medical Gas Terminal unit (wall mounted) complete with all accessories as Medaes GEM 10 or equal and approved. Medical gas outlets: Note: Item to be replaced on the existing bedhead units
| (i) Vacuum Outlets | No. | 5 | 16500 | 82500
| (ii) Medical Air Outlets | No. | 5 | 16500 | 82500
| (iii) Oxygen outlets | No. | 5 | 16500 | 82500
C | Zone service unit for 1 No. gases in valve boxes 22mm dia. with pressure switch mounting as Beacon Medaes ZSU or approved equivalent. | No. | 3 | 116000 | 348000
D | Allow for re-use of existing bedhead units. Rate to cater for relocation, re-installation, testing and commissioning of the system. | No. | 5 | 11600 | 58000
D | Allow for careful removal of all existing bedhead units and handover to the client. Rate to include cart away of materials that will not required. | item | 1 | 40000 | 40000
|  | Carried to next page |  |  | 693500
SECTION D.W. 5.3 - - MEDICAL GASES ACCESSORIES
Item | Description | Unit | Qty | Rate | Cost KShs.
| bal b/f |  |  |  | 693500
Local/Area Alarm system
E | The LCD Alarm shall be capable of displaying all alarms includes pressure high, low, or normal, flow and report to main control centre or computer screen via the facility's ethernet or internet complete. Alarm Panel to be as Medipoint 26 by Beacon Medaes and to be capable of monitoring 3 No. Gases, and complete with all associated accessories, including all high and low pressure sensors, cabling, etc | No. | 1 | 165000 | 165000
Testing & Commissioning
F | Allow for flushing of the existing pipework, pressure testing, repairs, testing and commissioning of the entire system (including already installed copper pipework) in the . Rates to capture all neccesary accessories and tools required for testing and commissioning of the installation. | No. | 1 | 50000 | 50000
|  | Carried to Main-Collection |  |  | 908500
MAIN COLLECTION PAGE
Item | Description |  |  |  | Price (KShs.)
MEDICAL GASES INSTALLATIONS
MAIN COLLECTION PAGE
5.2 | Internal pipework |  |  |  | 727810
5.3 | Medical Gases Accessories |  |  |  | 908500
| Sub-Total (Inclusive of VAT) |  |  |  | 1636310
| Total |  |  |  | 1636310
| TOTAL FOR MEDICAL GASES CARRIED TO MAIN SUMMARY PAGE |  |  |  | 1636310
6.0 PHYSIOTHERAPY
SECTION D.W. 6.2 - - MEDICAL GASES PIPEWORK
Item | Description | Unit | Qty | Rate | Cost KShs.
6.2.1 | INTERNAL MEDICAL GASES PIPEWORK
Supply , Install, Test and Commission the following materials, equipment, apparatus, fittings etc. including erection, testing and commissioning as described below and shown on the drawings-
The distribution pipe work shall be manufactured, installed, tested and commissioned in accordance with UK Health Technical Memorandum 02-01 and the Nation Health Service – Model Engineering Specification C11.
Pipework materials shall be manufactured by a licensee of the BS 5760 quality assurance certification scheme and all pipes and fittings are marked with the BSI Kitemark. Pipes to be phosphorous de-oxidised non-arsenical copper to BS 6017 and BS 2871 and marked to BS 2871. Tenderers to allow for brazing, reducers supports, flux, clippings, cleaning, bending, forming and degreasing as necessary for the proper functioning of the installations as specified:
A | 15mm dia. copper pipe. | LM | 123 | 1600 | 196800
B | 22mm dia. ditto. | LM | 66 | 2200 | 145200
Fittings to BS 6017 Grade C106 of sizes and manufacture to BS 864 Part 2.
C | 15mm dia. copper bend. | No. | 18 | 130 | 2340
D | 22mm dia. ditto. | No. | 18 | 200 | 3600
E | 15mm dia. tee. | No. | 12 | 200 | 2400
F | 22mm dia. ditto. | No. | 9 | 250 | 2250
G | 22mm dia. Medical gas line ball valve assemblies | No. | 3 | 14500 | 43500
| Carried to main collection page |  |  |  | 396090
SECTION D.W. 6.3- - MEDICAL GASES ACCESSORIES
Item | Description | Unit | Qty | Rate | Cost KShs.
6.3.1 | Bedheads, Medical Gases accessories, ZSU's, Alarm Panel etc
Supply , Install, Test and Commission the following materials, equipment, apparatus, fittings etc. including erection, testing and commissioning as described below and shown on the drawings-
A | Medical Bedhead Unit with 3 No. Medical gases terminals, (1No. Oxygen, 1 No. Medical Air, 1 No. vacuum), 1 No. nurse call system, 2No. Raw power twin sockets, 4No. Clean power twin non-standard socket, 3 Gang switch, equipotential earth socket, telephone point, 4No. data points room, reading and examination lights, and a top rail for other fixings as Beacon Medaes or equal and approved. | No. | 3 | 275000 | 825000
B | Medical Gas Terminal unit (wall mounted) complete with all accessories as Medaes GEM 10 or equal and approved. Medical gas outlets: Note: Item to be replaced on the existing bedhead units
| (i) Vacuum Outlets | No. | 3 | 16500 | 49500
| (ii) Medical Air Outlets | No. | 3 | 16500 | 49500
| (iii) Oxygen outlets | No. | 3 | 16500 | 49500
C | Zone service unit for 1 No. gases in valve boxes 22mm dia. with pressure switch mounting as Beacon Medaes ZSU or approved equivalent. | No. | 3 | 116000 | 348000
D | Allow for re-use of existing bedhead units. Rate to cater for relocation, re-installation, testing and commissioning of the system. | No. | 3 | 11600 | 34800
D | Allow for careful removal of all existing bedhead units and handover to the client. Rate to include cart away of materials that will not required. | item | 1 | 40000 | 40000
|  | Carried to next page |  |  | 1396300
SECTION D.W. 6.3 - - MEDICAL GASES ACCESSORIES
Item | Description | Unit | Qty | Rate | Cost KShs.
| bal b/f |  |  |  | 1396300
Local/Area Alarm system
E | The LCD Alarm shall be capable of displaying all alarms includes pressure high, low, or normal, flow and report to main control centre or computer screen via the facility's ethernet or internet complete. Alarm Panel to be as Medipoint 26 by Beacon Medaes and to be capable of monitoring 3 No. Gases, and complete with all associated accessories, including all high and low pressure sensors, cabling, etc | No. | 1 | 165000 | 165000
Testing & Commissioning
F | Allow for flushing of the existing pipework, pressure testing, repairs, testing and commissioning of the entire system (including already installed copper pipework) in the . Rates to capture all neccesary accessories and tools required for testing and commissioning of the installation. | No. | 1 | 50000 | 50000
|  | Carried to Main-Collection |  |  | 1611300
MAIN COLLECTION PAGE
Item | Description |  |  |  | Price (KShs.)
MEDICAL GASES INSTALLATIONS
MAIN COLLECTION PAGE
6.2 | Internal pipework |  |  |  | 396090
6.3 | Medical Gases Accessories |  |  |  | 1611300
| Sub-Total (Inclusive of VAT) |  |  |  | 2007390
| Total |  |  |  | 2007390
| TOTAL FOR MEDICAL GASES CARRIED TO MAIN SUMMARY PAGE |  |  |  | 2007390
MAIN SUMMARY PAGE
Item | Description | Unit | Qty |  | Cost KShs.
PROPOSED REPURPOSING OF EAST WING A (COVID CENTRE) AT THE NAIROBI HOSPITAL
MEDICAL GASES INSTALLATIONS
MAIN SUMMARY PAGE
(i) | Preliminaries and General Conditions |  |  |  | 120000
1 | Ground floor - Outpatient Department |  |  |  | 1587510
2 | Grounf floor - Operating Theaters |  |  |  | 2254470
3 | Ground floor - ICU |  |  |  | 1931000
5 | First floor- Wards |  |  |  | 3925130
7 | First floor - Cardiac Center |  |  |  | 1636310
8 | First floor - Physiotherapy |  |  |  | 2007390
| Sub-Total (Inclusive of VAT) |  |  |  | 13461810
| TOTAL FOR CARRIED FORM OF TENDER |  |  |  | 13461810
PROPOSED REPURPOSING OF EAST WING A (COVID CENTRE) AT THE NAIROBI HOSPITAL
KITCHEN EQUIPMENT INSTALLATIONS
BILLS OF QUANTITIES
SECTION D.W. (I) TITLE: PRELIMINARIES & CONTRACTUAL REQUIREMENTS
Item | Description | Unit | Qty | Rate | Cost KShs.
PRELIMINARIES & CONTRACTUAL REQUIREMENTS
A. | Preparation of working drawings, printing and distribution. | Sum |  | 5000 | 5000
0
B. | Preparation of ‘As Installed Drawings”, printing and distribution as specified. Drawings to include: |  |  |  | 0
| (a) Blue Prints - 4 sets of each. | Sum |  | 2000 | 2000
| (b) AutoCAD on Flash Drive (5 GB) – 2 No. | Sum |  | 5000 | 5000
| (c) Operational Instructions, manuals and test certificates | Sum |  | 1000 | 1000
0
C. | Provision of Performance Bond as stated under clause 5 of the published conditions of sub-contract. | Sum |  | 2000 | 2000
0
| Carried to Main Summary Page |  |  |  | 15000
SECTION D.W. 1: KITCHEN EQUIPMENT - COOKING AREA
Item | Description | Unit | Qty | Rate | Cost KShs.
Unless otherwise indicated, all equipment must be rated for operation on LPG (Liquid Propane Gas). All components & fittings necessary to effect this must be included in pricing.
Tenderers must allow for all fittings, jointing, brackets, guards, nozzles, valves, safety provisions, plugs, industrial plugs, drainage piping, connections, traps, couplings, flanges and connections when pricing.
1 | COOKING AREA
A | Six-burner gas cooking range, with low pressure burners, and with gas oven. Range to be of robust Stainless Steel construction and to be complete with electric starters, gas regulators, gas safety valves, and all other accessories. Oven interior to be entirely of Stainless Steel construction. Gas oven to be of minimum 5kW output. Gas burners to be 3 No. 7.5kW output and 3 No. 5.5kW output. Range to be as Virtus VS70120CFGG - with modified burners or an approved equivalent. | No. | 1 | 450000 | 450000
B | Electric cooking range with 6 No. round hot plates and with gas oven. Range to be of robust Stainless-Steel construction and to be complete with electric starters, and all other accessories. Hot plate size 220mm each rated at 2.6kW or more. Control knob to have 6 power levels for temperature control. The oven interior to be entirely of Stainless-Steel construction. Electric range to have proper thermal insulation, stainless steel fan for air circulation, thermostat (50 0C to 300 0C, safety thermostat with manual reset etc, Electric range as Virtus or approved equivalent. | No. | 1 | 450000 | 450000
C | 1 burner Stock pot stove with high pressure high flame burner. Stock pot stove in heavy-duty cast-iron pan support of 450x450mm, controlled with high pressure gas regulators. Frames in 40x40 heavy duty stainless steel. Stock pot stove complete with all necessary accessories for proper functioning of the installation. | No. | 2 | 100000 | 200000
P
Sub-total carried to next page |  |  |  |  | 1100000
SECTION D.W. 1: KITCHEN EQUIPMENT - COOKING AREA
Item | Description | Unit | Qty | Rate | Cost KShs.
| Bal b/f |  |  |  | 1100000
F | Twin well deep fat fryer, minimum 17+17 Litres capacity in robust stainless steel construction, with minimum output 64kg of chips per hour, with individually-controlled pans with removable basket hangers, complete with lockable castor wheels. Fryer to be as Falcon G3865/P or an approved equivalent, size 600x770x890mm | No. | 1 | 170000 | 170000
Sub-total carried to next page |  |  |  |  | 1270000
SECTION D.W 2: LP GAS INSTALLATION
Item | Description | Unit | Qty | Rate | KShs.
2.1 | L.P. Gas Pipes:-
Supply and install the following pipework, fittings and equipment as described in Specification documents and as shown on the drawings. Pipework in this section to be copper to BS. 2871 with compression fittings to BS. 864 and all other requirements as per NFPA 58. Only P.T.F.E tape or jointing compound specifically made for LPG Installation to be used. Use of Hemp, Polyethylene and fiberglass pipes is not allowed.
The following in Copper
A | 15mm dia. Copper tubing | LM | 12 | 2300 | 27600
B | 22mm dia. ditto. | LM | 12 | 2800 | 33600
Extra Over tubing
C | 15mm dia. bend. | No. | 4 | 750 | 3000
D | 22mm dia. ditto. | No. | 8 | 950 | 7600
E | 15mm dia. tee. | No. | 8 | 750 | 6000
F | 22mm dia. ditto. | No. | 2 | 950 | 1900
G | 22x22x15mm dia. ditto. | No. | 2 | 950 | 1900
H | LPG '4x 2 gas manifold complete with all High pressure and low pressure accessories. | No. | 1 | 65000 | 65000
GI Sleeves
I | 32mm GI Sleeves | LM | 12 | 750 | 9000
J | 25mm GI Sleeves | LM | 12 | 750 | 9000
K | 32mm Bends | No. | 4 | 550 | 2200
K | 25mm Bends | No. | 4 | 550 | 2200
L | 32mm Tees | No. | 4 | 550 | 2200
L | 25mm Tees | No. | 4 | 550 | 2200
M | 22 dia. Isolation valve. The L.P. Gas isolation valves shall be quarter turn; lever operated ball valve of brass or stainless steel construction. The valve shall have “open” and “closed” positions clearly marked on the valve body. | No. | 2 | 10000 | 20000
N | 1x2 lpg manifold complete with accessories for proper functioning of the installatopm | Sum | 1 | 40000 | 40000
Sub-total carried to Main Summary Page |  |  |  |  | 233400
SECTION D.W. MAIN SUMMARY PAGE
Item | Description | Rate |  |  | KShs.
PROPOSED REPURPOSING OF EAST WING A (COVID CENTRE) AT THE NAIROBI HOSPITAL
KITCHEN EQUIPMENT INSTALLATIONS
MAIN SUMMARY PAGE
(i) | Preliminaries |  |  |  | 15000
1 | Cooking Area |  |  |  | 1270000
2 | LPG |  |  |  | 233400
| TOTAL (INCLUSIVE OF VAT) |  |  |  | 1518400
0
| Carried to Form of Tender |  |  |  | 1518400
MAIN SUMMARY PAGE
Item | Description | Unit | Qty |  | Cost KShs.
PROPOSED REPURPOSING OF EAST WING A (COVID CENTRE) AT THE NAIROBI HOSPITAL
MECHANICAL SERVICES INSTALLATIONS
MAIN SUMMARY PAGE
1 | FIRE SUPPRESSION INSTALLATIONS |  |  |  | 3491986
2 | HVAC |  |  |  | 56039656
3 | PLUMBING & DRAINAAGE |  |  |  | 27682136
4 | MEDICAL GASES |  |  |  | 13461810
5 | KITCHEN EQUIPMENT |  |  |  | 1518400
| TOTAL FOR CARRIED FORM OF TENDER |  |  |  | 102193988

## BILL 2.3
BILL NO 2.3 :EASTWING A ELECTRICAL SERVICES
The contractor shall provide, erect and maintain all temporary scaffolding, sufficiently strong and efficient for the due and satisfactory performance of the works, alter and adopt all scaffolding as and when required during the works and remove on completion and make good.

## A-ELECTRICAL
Item | Description | Unit | Qty | Rate | KShs.
BILL NO. 2.3: EAST WING A - ELECTRICAL WORKS
SECTION D.W. 1.0 TITLE: PRELIMINARIES & CONTRACTUAL REQUIREMENTS
D.W.1 | CONTRACTUAL REQUIREMENTS
A. | Preparation of working drawings, printing and distribution. | Sum |  |  | 0
B. | Preparation of ‘As Installed Drawings”, printing and distribution as specified. Drawings to include:
| (a) Blue Prints - 4 sets of each. | Sum
| (b) AutoCAD on CD – 2 No. | Sum
| (c) Operational Instructions, manuals and test certificates | Sum |  |  | 0
C. | Preparation of the necessary commencement and completion certificate to KPLC. | Sum |  |  | 0
D | Allow for removal of existing installations and handover to the client. | Sum |  |  | 0
E | Provision of Performance Bond as stated under clause 5 of the published conditions of sub-contract. | Sum |  |  | MC
F | Provision of Insurance | Sum |  |  | MC
G | Any other item necessary to complete the installations in this section (please state) | Sum
Total Carried to Main Summary Page |  |  |  |  | 0
SECTION D.W.2 TITLE: ELECTRICAL DISTRIBUTION SYSTEM
Item | Description | Unit | Qty | Rate | KShs.
D.W.2.1 | L.V. EAST WING BUILDING_A SUB-SWITCHBOARDS "A1"
Supply, installation, testing & commissioning of the following complete as specified. All cables shall be copper and shall be complete with cable glands, lugs and necessary termination kits. All CBs shall conform to IEC 60947-2.
A. | Main L.V. Sub-Switchboard "A1, Building East Wing" complete with 1No. 400A MCCB (M) incomers, 1No. UPSs Change over and by-pass System, MCCBs for normal, UPS Safety and UPSContinuity, Surge Arrestors, BMS (BMS Shall be Software intergration)/Emergency Stop System Interfaces etc as specified and shown on the drawings. | No. | 1 |  | 0
B. | Allow for the Earthing of the above items. | Sum |  |  | 0
C. | 4 x 185mm2 XLPE/SWA/PVC SC CU cables + 1 x 95mm2 (ECC) XLPE/PVC SC CU cable from Main L.V. Switchboard "A" to East Wing Building A Sub board "A1" as specified and shown on the drawings. Each Run is 90M | M | 450 |  | 0
D. | 35mm2 XLPE/SWA/PVC 4C CU cable from East Wing Building subboard "A1" to the following Raw Power Distribution Boards as shown on the drawings.
| ▪ OPD Panel "OPD" | M | 50 |  | 0
| ▪ Paedtriac Wards_1 Panel "P.W_1" | M | 40 |  | 0
E | 14 way TPN Distribution Board DBs for Normal Power Complete with 125A Incomer, 3x40A TP MCBs, 8x20A SP MCBs, 8x10A SP MCBs, Spareways as shown on the Contract Drawings. | No. | 2 |  | 0
F | Allow for the 63A TPN Lifts isolators complete with associated accessories and lables as shown on the Contract Drawings. | No. | 2 |  | 0
J | Allow for Supply and Installation of Emergency Stop Switch from the respective Boards to exit doors (fire zone area/floors) /or as shown areas complete with LSZH fire rated cabling and associated accessories to complete the installation. Installation of Powder coated Plate complete with PVC box to house the Emergency Stop Switches and associated accessories | No. | 2 |  | 0
K | Any other item necessary to complete the installation in this section (Please state) | Sum
Total Carried Forward to Collection Page |  |  |  |  | 0
SECTION D.W.2 TITLE: ELECTRICAL DISTRIBUTION SYSTEM
Item | Description | Unit | Qty | Rate | KShs.
D.W.2.2 | L.V. EAST WING BUILDING_A SUB-SWITCHBOARDS "A2"
Supply, installation, testing & commissioning of the following complete as specified. All cables shall be copper and shall be complete with cable glands, lugs and necessary termination kits. All CBs shall conform to IEC 60947-2.
A. | Main L.V. Sub-Switchboard "A2, Building East Wing" complete with 1No. 400A MCCB (M) incomers, 1No. UPSsChange over and by-pass System, MCCBs for normal, UPS Safety and UPSContinuity, Surge Arrestors, BMS (BMS Shall be Software intergration)/Emergency Stop System Interfaces etc as specified and shown on the drawings. | No. | 1 |  | 0
B. | Allow for the Earthing of the above items. | Sum |  |  | 0
C. | 4 x 185mm2 XLPE/SWA/PVC SC CU cables + 1 x 95mm2 (ECC) XLPE/PVC SC CU cable from Main L.V. Switchboard "A" to East Wing Building A Sub board "A2" as specified and shown on the drawings. Each Run is 90M | M | 450 |  | 0
D. | 35mm2 XLPE/SWA/PVC 4C CU cable from East Wing Building subboard "A2" to the following Raw Power Distribution Boards as shown on the drawings.
| ▪ Kitchen Panel "KIT" | M | 30 |  | 0
| ▪ Paedtriac Physiotherapy Panel "P.P" | M | 50 |  | 0
E | 14 way TPN Distribution Board DBs for Normal Power Complete with 125A Incomer, 3x40A TP MCBs, 8x20A SP MCBs, 8x10A SP MCBs, Spareways as shown on the Contract Drawings. | No. | 2 |  | 0
F | 16mm2 XLPE/SWA/PVC 4C CU cable from East Wing Building subboard "A2" to the following Feeder Pillars as specified and shown on the drawings.
| ▪ Feeder Pillar No. 1 | M | 85 |  | 0
G | Allow for Supply and Installation of Emergency Stop Switch from the respective Boards to exit doors (fire zone area/floors) /or as shown areas complete with LSZH fire rated cabling and associated accessories to complete the installation. Installation of Powder coated Plate complete with PVC box to house the Emergency Stop Switches and associated accessories | No. | 2 |  | 0
H | Any other item necessary to complete the installation in this section (Please state) | Sum
Total Carried Forward to Collection Page |  |  |  |  | 0
SECTION D.W. 2 TITLE: ELECTRICAL DISTRIBUTION SYSTEM
Item | Description | Unit | Qty | Rate | KShs.
D.W.2.3 | L.V. SUB-SWITCHBOARD UPS CONTINUITY EAST WING A"UPS - C -E"
Supply, installation, testing & commissioning of the following complete as specified. All cables shall be copper and shall be complete with cable glands, lugs and necessary termination kits.
A. | 35mm2 XLPE/SWA/PVC 4C CU cable from East Wing Building sub-board "A1" to UPS "UPS - C -E" as specified and shown on the drawings. | M | 30 |  | 0
B. | 35mm2 XLPE/SWA/PVC 4C CU cables + 1 x 25mm2 (ECC) XLPE/PVC SC CU cable from East Wing Building sub-board "A2" to UPS "UPS - C -E" static by-pass switch as specified and shown on the drawings. | M | 50 |  | 0
C. | 35mm2 XLPE/SWA/PVC 4C CU cables + 1 x 25mm2 (ECC) XLPE/PVC SC CU cable from UPS "UPS - C -E" to East Wing Building sub-board via change/over system as specified and shown on the drawings. | M | 30 |  | 0
D. | 16mm2 XLPE/SWA/PVC 4C CU cable from East Wing Building subboard "A1" UPS Continuity section to the following Panels as shown on the drawings.
| ▪ OPD Panel "OPD" | M | 50 |  | 0
| ▪ ICU Panel "ICU" | M | 30 |  | 0
| ▪ Paedtriac Wards_1 Panel "P.W_1" | M | 40 |  | 0
E | 12 way TPN Distribution Board DBs named As above for UPS Power Complete with 100A Incomer, 6x40A SP MCBs, 16x20A SP MCBs, 3x10A SP MCBs, Spareways and Blanking Plates as shown on the Contract Drawings. | No. | 4 |  | 0
F | Allow for Supply and Installation of Emergency Stop Switch from the respective Boards to exit doors (fire zone area/floors) /or as shown areas complete with LSZH fire rated cabling and associated accessories to complete the installation. Installation of Powder coated Plate complete with PVC box to house the Emergency Stop Switches and associated accessories | No. | 1 |  | 0
G | Allow for interconnection of above items with the Emergency/Fire Alarm System as call for and approved by Engineer. | Sum |  |  | 0
H | Any other item necessary to complete the installation in this section (Please state) | Sum
Total Carried Forward to Collection Page |  |  |  |  | 0
SECTION D.W. 2 TITLE: ELECTRICAL DISTRIBUTION SYSTEM
Item | Description | Unit | Qty | Rate | KShs.
D.W.2.4 | L.V. SUB-SWITCHBOARD UPS SAFETY WEST WING "UPS - S -W"
Supply, installation, testing & commissioning of the following complete as specified. All cables shall be copper and shall be complete with cable glands, lugs and necessary termination kits.
A. | 35mm2 XLPE/SWA/PVC 4C CU cables + 1 x 25mm2 (ECC) XLPE/PVC SC CU cable from East Wing Building sub-board "A2" to UPS "UPS - S -W" as specified and shown on the drawings. | M | 30 |  | 0
B. | 35mm2 XLPE/SWA/PVC 4C CU cables + 1 x 25mm2 (ECC) XLPE/PVC SC CU cable from East Wing Building sub-board "A1" to UPS "UPS - S -W" static by-pass switch as specified and shown on the drawings. | M | 50 |  | 0
C. | 35mm2 XLPE/SWA/PVC 4C CU cables + 1 x 25mm2 (ECC) XLPE/PVC SC CU cable from UPS "UPS - S -W" to West Wing Building sub-board via change/over system as specified and shown on the drawings. | M | 30 |  | 0
D. | 16mm2 XLPE/SWA/PVC 4C CU cable from East Wing Building subboard "A2" UPS Safety section to the following Panels as shown on the drawings.
| ▪ Changing Rooms Panel "C.R" | M | 30 |  | 0
| ▪ Paedtriac Physiotherapy Panel "P.P" | M | 50 |  | 0
E | 12 way TPN Distribution Board DBs named As above for UPS Power Complete with 100A Incomer, 6x40A SP MCBs, 16x20A SP MCBs, 3x10A SP MCBs, Spareways and Blanking Plates as shown on the Contract Drawings. | No. | 3 |  | 0
F | Allow for Supply and Installation of Emergency Stop Switch from the respective Boards to exit doors (fire zone area/floors) /or as shown areas complete with LSZH fire rated cabling and associated accessories to complete the installation. Installation of Powder coated Plate complete with PVC box to house the Emergency Stop Switches and associated accessories | No. | 2 |  | 0
G | Allow for interconnection of above items with the Emergency/Fire Alarm System as call for and approved by Engineer. | Sum |  |  | 0
H | Any other item necessary to complete the installation in this section (Please state) | Sum |  |  | 0
Total Carried Forward to Collection Page |  |  |  |  | 0
SECTION D.W. 2 TITLE: ELECTRICAL DISTRIBUTION SYSTEM
Item | Description | Unit | Qty | Rate | KShs.
D.W.2.5 | ELECTRICAL DISTRIBUTION SYSTEM - CRITICAL AREA
Supply, installation, testing & commissioning of the following complete as specified. All cables shall be copper and shall be complete with cable glands, lugs and necessary termination kits.
A. | Supply, install, Test and Commission of 10kVA Single Phase Isolation Transformer for IT Medical wiring system complete with Automatic Static Transfer Switch(Makebefore Break), earth reference bar, Isolation Monitoring Device (IMD), CTs, Relays, 40A Incomer, 4x32A SPN MCBs, 4x20A SPN MCBs, 4x10A SPN MCBs housed in IP54 cabinet and complete with localised alarms indicator and remote alarm panels as shown on the Contract Drawings as Schneider or approved equivalent | No. | 1 |  | 0
B. | 10mm2 XLPE/SWA/PVC 3C CU cable from respective Clean Power Distribution Boards to the following units as specified and shown on the drawings;
| ▪ Operating Thetare "O.T_CP" to above Operation Theatre 1 (IT Medical) | M | 30 |  | 0
C. | 10mm2 XLPE/SWA/PVC 3C CU cable from respective L.V Sub-Switchboard "A1' to the following units as specified and shown on the drawings;
| ▪ Operating Thetare "O.T_CP" to above Operation Theatre 1 (IT Medical) | M | 60 |  | 0
D | Allow for the Earthing System of the above items. | Sum |  |  | 0
E | Allow for interconnection of above items with the Emergency/Fire Alarm System as call for and approved by Engineer. | Sum |  |  | 0
F | Any other item necessary to complete the installation in this section (Please state) | Sum |  |  | 0
Total Carried Forward to Collection Page |  |  |  |  | 0
SECTION D.W. 2 TITLE: ELECTRICAL DISTRIBUTION SYSTEM
Item | Description | Unit | Qty | Rate | KShs.
D.W.2.6 | HVAC SUB-SWITCHBOARDS & DISTRIBUTION SYSTEM - A
Supply, installation, testing & commissioning of the following complete as specified. All cables shall be copper and shall be complete with cable glands, lugs and necessary termination kits.
A. | Supply, installation, testing & commissioning of the following complete as specified. All cables shall be copper and shall be complete with cable glands,lugs and necessary termination kits. All CBs shall conform to IEC 60947-2.A. AHUs L.V. Sub-Switchboard labeled, AHU Set "1" complete with 2No. 400A MCCBs (motorised) incomers, Dual Check Meter, Outgoing MCCBs, Surge Arrestors, BMS (BMS Shall be Software intergration) /Emergency Stop System Interfaces etc as specified and shown on the drawings. | No. | 1 |  | 0
B. | 4 x 185mm2 XLPE/SWA/PVC SC CU cables + 1 x 95mm2 (ECC) XLPE/PVC SC CU cable from Main L.V. Switchboard "A" to AHU Set "1" as specified and shown on the EP _3 and EP _4.7 drawings. | M | 450 |  | 0
C | 50mm2 XLPE/SWA/PVC 4C CU cable from AHUs "1" above to the following as specified and shown on the EP _4.6 drawing.
| ▪ Theatre Area "1"AHU | M | 50 |  | 0
| ▪ Theatre Area "1"VRV | M | 50 |  | 0
| ▪ Theatre Area_CSSD "2" VRV | M | 50 |  | 0
D | 16mm2 XLPE/SWA/PVC 4C CU cable from AHUs "1" above to the following as specified and shown on the EP _4.6 drawing.
| ▪ Lab ODUs | M | 50 |  | 0
| ▪ ICU ODUs | M | 50 |  | 0
E | 10mm2 XLPE/SWA/PVC 4C CU cable from AHUs "1" above to the following as specified and shown on the EP _4.6 drawing.
| ▪ Lab ODUs | M | 50 |  | 0
| ▪ ICU ODUs | M | 50 |  | 0
| ▪ Paediatric Wards_1 ODU | M | 60 |  | 0
| ▪ Paediatric Wards_2 ODU | M | 60 |  | 0
| ▪ Physiotherapy ODU | M | 70 |  | 0
F. | 10mm2 XLPE/SWA/PVC 3C CU cable from AHUs "1" above to the following as specified and shown on the EP _4.6 drawing.
| ▪ Extract System Area "1" | M | 68 |  | 0
| ▪ Extract System Area "2" | M | 32 |  | 0
| ▪ Extract System Area "3" | M | 68 |  | 0
| ▪ Extract System Area "4" | M | 32 |  | 0
| ▪ Extract System Area "5" | M | 68 |  | 0
| ▪ Extract System Area "6" | M | 32 |  | 0
| ▪ Extract System Area "7" | M | 68 |  | 0
| ▪ Extract System Area "8" | M | 32 |  | 0
| ▪ Kitchen Cold Room "1" | M | 40 |  | 0
| ▪ Stair Case Pressurization System Area "1" | M | 32 |  | 0
| ▪ Stair Case Pressurization System Area "2" | M | 60 |  | 0
G. | Allow for the following isolators complete with associaated accessories and lables as shown on the Contract Drawings.
| ▪ 125A TPN | No. | 4 |  | 0
| ▪ 63A TPN | No. | 6 |  | 0
| ▪ 40A TPN | No. | 12 |  | 0
H. | Allow for the Earthing System of the above items. | Sum |  |  | 0
I. | Allow for interconnection of above items with the Emergency/Fire Alarm System as call for and approved by Engineer. | Sum |  |  | 0
J. | Any other item necessary to complete the installation in this section (Please state) | Sum |  |  | 0
Total Carried Forward to Collection Page |  |  |  |  | 0
SECTION D.W. 2 TITLE: ELECTRICAL DISTRIBUTION SYSTEM
Item | Description | Unit | Qty | Rate | KShs.
D.W.2.7 | ELECTRICAL DISTRIBUTION SYSTEM - CSSD DEPARTMENT
Supply, installation, testing & commissioning of the following complete as specified. All cables shall be copper and shall be complete with cable glands, lugs and necessary termination kits.
CSSD DEPARTMENT
A | 16mm2 XLPE/SWA/PVC 4C CU cable from East Wing Building subboard "A2" to the following Raw Power Distribution Boards as shown on the drawings.
| ▪ Washing Machine 1 | M | 40 |  | 0
| ▪ Steam Machine 1 | M | 45 |  | 0
B | Allow for the following isolators complete with associaated accessories and lables as shown on the Contract Drawings.
| ▪ 63A TPN | No. | 2 |  | 0
C | Any other item necessary to complete the installation in this section (Please state) | Sum |  |  | 0
Total Carried Forward to Collection Page |  |  |  |  | 0
SECTION D.W. 2 TITLE: ELECTRICAL DISTRIBUTION SYSTEM
Item | Description | Unit | Qty | Rate | KShs.
D.W.2.8 | ELECTRICAL DISTRIBUTION SYSTEM - OTHER MECHANICAL SERVICES
Supply, installation, testing & commissioning of the following complete as specified. All cables shall be copper and shall be complete with cable glands, lugs and necessary termination kits.
A. | MEDICL GAS DISTRIBUTION
| Cables to be supplied together with machines (allow only conduit work, riseways and associated accessories | No. | 14 |  | 0
B. | Any other item necessary to complete the installation in this section (Please state) | Sum |  |  | 0
Total Carried Forward to Collection Page |  |  |  |  | 0
SECTION D.W. 2 TITLE: ELECTRICAL DISTRIBUTION SYSTEM
Item | Description | Unit | Qty | Rate | KShs.
D.W.2.9 | ELECTRICAL DISTRIBUTION SYSTEM - FIRE RESISTANCE DISTRIBUTION SYSTEM - FIRE RATED WORKS
A | Supply, installation, testing & commissioning of the following complete as specified. All cables shall be copper and shall be complete with cable glands,lugs and necessary termination kits. All CBs shall conform to IEC 60947-
|  | Sum |  |  | 0
B | Fire Emergency Wiring System
| Allow for European gauge UL fire alarm cable (with drain wire) with Shield: PE tape+aluminum foil, Red PVC Jacket, Rip cord complete with associated conduit work as follows;▪ 2x1.5 sq mm stranded core CU conductor (1000m roll) complete with accessories (for Fire Emergency Stop Switches installation) | Rolls | 2 |  | 0
| Allow for Supply and Installation of Emergency Stop Switch for the respective floor Boards to exit doors (fire zone area/floors) /or as shown areas complete with associated accessories to complete the installation (Fire Resistance cable isunder item "A" above). Installation of Powder coated Plate complete with PVC box to house the Emergency Stop Switches and associated accessories | No. | 5 |  | 0
C | Mechanical Fire Damper Wiring System (See Mechanical Drawings)
| Allow for European gauge UL fire alarm cable (with drain wire) with Shield: PE tape+aluminum foil, Red PVC Jacket, Rip cord complete with associated conduit work as follows; ▪ 2x2.5 sq mm stranded core CU conductor (1000m roll) complete with accessories | Rolls | 1 |  | 0
D | Door Fire Holder Wiring System (See Fire Alarm Drawings)
| Allow for European gauge UL fire alarm cable (with drain wire) with Shield: PE tape+aluminum foil, Red PVC Jacket, Rip cord complete with associated conduit work as follows; ▪ 2x2.5 sq mm stranded core CU conductor (1000m roll) complete with accessories | Rolls | 1 |  | 0
E | Security System Wiring System (See Security System Wiring Drawings)
| Allow for European gauge UL fire alarm cable (with drain wire) with Shield: PE tape+aluminum foil, Red PVC Jacket, Rip cord complete with associated conduit work as follows; ▪ 2x2.5 sq mm stranded core CU conductor (1000m roll) complete with accessories | Rolls | 2 |  | 0
F | Power Supply Wiring System
| 10mm2 XLPE/SWA/PVC 3C CU cable from East Wing Building subboard "A1" UPS Continuity section to the following Panels as shown on the drawings. ▪ to Fire Resistant UPS Power Set | M | 20 |  | 0
| 10mm2 XLPE/SWA/PVC 3C CU (Fire rated Cable) cable from East Wing Building subboard "A2" UPS Safety section to the following Panels as shown on the drawings. ▪ to Fire Resistant UPS Power Set | M | 20 |  | 0
| 12 way SPN Consumer Unit CUs named As above for UPS Power Complete with 63A Incomer, 10x20A SP MCBs, 3x10A SP MCBs, Spareways and Blanking Plates as shown on the Contract Drawings. | No. | 2 |  | 0
Total Carried Forward to Collection Page |  |  |  |  | 0
SECTION D.W. 2 TITLE: ELECTRICAL DISTRIBUTION SYSTEM
Item | Description | Unit | Qty | Rate | KShs.
D.W.2.9 | ELECTRICAL DISTRIBUTION SYSTEM
Collection page
A | L.V. EAST WING BUILDING_A SUB-SWITCHBOARDS "A1" |  |  |  | 0
B | L.V. EAST WING BUILDING_A SUB-SWITCHBOARDS "A2" |  |  |  | 0
C | L.V. SUB-SWITCHBOARD UPS CONTINUITY EAST WING A"UPS - C -E" |  |  |  | 0
D | L.V. SUB-SWITCHBOARD UPS SAFETY WEST WING "UPS - S -W" |  |  |  | 0
E | HVAC SUB-SWITCHBOARDS & DISTRIBUTION SYSTEM - A |  |  |  | 0
F | ELECTRICAL DISTRIBUTION SYSTEM - CRITICAL AREA |  |  |  | 0
G | ELECTRICAL DISTRIBUTION SYSTEM - CSSD DEPARTMENT |  |  |  | 0
H | ELECTRICAL DISTRIBUTION SYSTEM - OTHER MECHANICAL SERVICES |  |  |  | 0
I | ELECTRICAL DISTRIBUTION SYSTEM - FIRE RESISTANCE DISTRIBUTION SYSTEM - FIRE RATED WORKS |  |  |  | 0
Total Carried to Main Summary of Prices. |  |  |  |  | 0
SECTION D.W. 3.0 TITLE: LIGHTING AND POWER INSTALLATION
Item | Description | Unit | Qty | Rate | KShs.
D.W.3.1a | LIGHTING AND SMALL POWER INSTALLATION
Ground Floor
Supply and install the following complete as specified or approved equivalent:
A. | Lighting points wired in 1.5mm2 pvc/sc copper cables drawn in 20mm diameter pvc heavy gauge conduits complete with switching accessories as shown on drawings. | No. | 880 |  | 0
B. | The following luminaires complete with rated LED lamps (SMD technology only),backlit with 50000 Lifetime L70 (hrs), SDCM ≤ 6 as specified:
| ▪ TYPE (J4) - IP65 38W, 240V 600 x 600mm LED Light Panel Luminaire | No. | 130 |  | 0
| ▪ Type (J4E) as J4 but with Emergency kit | No. | 25 |  | 0
| ▪ TYPE (J2) - IP65 38W, 240V 1200 x 300mm LED Light Panel Luminaire | No. | 65 |  | 0
| ▪ Type (J2E) as WL but with Emergency kit | No. | 41 |  | 0
| ▪ TYPE (H) - IP65 38W, 240V 1200 x 600mm LED Light Panel Luminaire | No. | 19 |  | 0
| ▪ TYPE (R2)-1500mm, 60W LED, IP65 Polycarbonate Triple Ant-corrosive luminaire | No. | 14 |  | 0
| ▪ Type (R2E) as R2 but with Emergency kit | No. | 10 |  | 0
| ▪ TYPE (L) - 16W IP65 rated, Surface mounted polycarbonate bulkhead | No. | 16 |  | 0
| ▪ Type (LE) as L but with Emergency kit | No. | 6 |  | 0
| ▪ TYPE (N) -12W LED, IP54 Low Profile Surface Mounted luminaire fitted with microwave sensor | No. | 120 |  | 0
| ▪ TYPE (ML) -10W LED, 1X600mm, IP54 Low Profile Surface Mounted luminaire fitted with microwave sensor | No. | 32 |  | 0
| ▪ TYPE (D) - 12W Recessed Dimmable Down lighter complete with drivers | No. | 70 |  | 0
| ▪ Type (DE) as D but with Emergency kit | No. | 16 |  | 0
| ▪ Type (P) - 12W Pendants to Architect's Approval | No. | 12 |  | 0
| ▪ TYPE (RL) - 6W, IP66 LED Rectangular Recessed External Wall Light | No. | 25 |  | 0
| ▪ TYPE (X) -9W, Surface Mounted Builkhead with die cast black AL Body | No. | 25 |  | 0
| ▪ TYPE (W) -12W, Surface Mounted Builkhead with die cast black AL Body | No. | 18 |  | 0
| ▪ TYPE (G) -30W, IP65 Slim Profile LED External Wall wall bracket | No. | 9 |  | 0
|  | No. | 9 |  | 0
| ▪ TYPE (GL) -11W, IP66 high-output, exterior spotlight for garden lighting Luminaire | No. | 5 |  | 0
| ▪ Type ceiling mounted two sided LED Emergency Exit Sign | No. | 28 |  | 0
| ▪ Type ceiling mounted two sided LED Emergency Exit Sign | No. | 45 |  | 0
| ▪ Wall Mounted LED Examination with out of 55,000 lux / 500 mm, life span of > 45,000 hrs with 2 step-switch as Provita-L140080A @ 1200mm AFFL | No. | 7 |  | 0
| ▪ Allow for 15 metres of 24V DC IP68 RGB Flexible High Density LED Strip Light complete with transformer, control drivers and associated accessories | No. | 7 |  | 0
| ▪ Allow for Operation Warning Light wired to machine (coordinate with macine supplier) | No. | 6 |  | 0
| ▪ Light Motion sensor (occupancy sensor). | No. | 85 |  | 0
| ▪ Wiring to Bed Head Luminaire and room light switch compete with two way switching (separate circuits). | No. | 35 |  | 0
C | 10A moulded ivory switch plate as cabtree or approved as follows;
| ▪ One Gang One way Architrave switches | No. | 29 |  | 0
| ▪ One Gang One way (Dimmer) Architrave switches | No. | 5 |  | 0
| ▪ One Gang Two way Architrave switches | No. | 18 |  | 0
| ▪ Two Gang One way Architrave switches | No. | 3 |  | 0
| ▪ Two Gang Two way Architrave switches | No. | 4 |  | 0
| ▪ Three Gang One way Architrave switches | No. | 8 |  | 0
Total Carried Forward to Collection Page |  |  |  |  | 0
SECTION D.W. 3.0 TITLE: LIGHTING AND POWER INSTALLATION
Item | Description | Unit | Qty | Rate | KShs.
D.W.3.1b | LIGHTING AND SMALL POWER INSTALLATION
Ground Floor - Cont'
D | The following power outlets complete with 25mm diameter PVC Heavy gauge conduits, all accessories and wiring as specified:
| ▪ 13A Twin Water Tight Metal Glad Socket outlet | No. | 10 |  | 0
| ▪ 13A Twin Standard Socket outlet in "White" Color for Normal power | No. | 200 |  | 0
| ▪ 13A Twin Standard Socket outlet in "White" Color for Normal power with USB-A & USB - C outlets | No. | 65 |  | 0
| ▪ 13A Twin Standard Socket outlet in "RED" Color for clean power. | No. | 200 |  | 0
| ▪ 5A Unswitched Spur Socket outlet | No. | 32 |  | 0
| ▪ 45ACooker Unit complete with connector and 2x4.0 Sq mm pvc/swa/pvc CU Cable (cable approx. 45metres) and associated accessories | No. | 3 |  | 0
| ▪ 32A SPN Isolator complete with 2x4.0 Sq mm pvc/swa/pvc CU Cable (cable approx. 45metres) and associated accessories | No. | 14 |  | 0
| ▪ 20A D.P. Switch complete with 3x2.5 sq mm SC CU Cables and associated accessories | No. | 25 |  | 0
| ▪ Allow for wiring with 3x2.5sq mm PVC SC CU cables drawn in 25mm dia. pvc conduits to the Bed head unit - Critical Power Supply line 1 | No. | 30 |  | 0
| ▪ Allow for wiring with 3x2.5sq mm PVC SC CU cables drawn in 25mm dia. pvc conduits to the Bed head unit - Critical Power Supply line 2 | No. | 30 |  | 0
| ▪ Allow for power supply to Fire Dampers complete with LSZH fire resistant cabling and conduit work (Coordinate with Equipment supplier and approved by Engineers) | No. | 14 |  | 0
| ▪ 13A Twin Standard Socket outlet (Clean power) for TV point | No. | 10 |  | 0
E | The following specialized outlet points complete with 25mm diameter PVC Heavy gauge conduit and all accessories as specified:
| ▪ Twin Data Outlet complete with Conduit only & Draw wire. | No. | 140 |  | 0
| ▪ Wireless Point Outlet complete with Conduit only & Draw wire. | No. | 30 |  | 0
| ▪ TV outlet complete with Conduit only & Draw wire | No. | 10 |  | 0
| ▪ Nurse call point Outlet complete with Conduit only & draw wire | No. | 150 |  | 0
| ▪ CCTV Camera point Outlet complete with Conduit only & draw wire. | No. | 50 |  | 0
| ▪ Access Control point Outlet complete with Conduit only & draw wire. | No. | 25 |  | 0
| ▪ Video Intercom point Outlet complete with Conduit only & draw wire. | No. | 20 |  | 0
| ▪ Clock point Outlet complete with Conduit only & draw wire. | No. | 19 |  | 0
| ▪ Speaker point Outlet complete with Conduit only & draw wire. | No. | 50 |  | 0
F | Any other item to complete the installation in this section (Please state). | Sum |  |  | 0
Total Carried Forward to Collection Page |  |  |  |  | 0
SECTION D.W. 3.0 TITLE: LIGHTING AND POWER INSTALLATION
Item | Description | Unit | Qty | Rate | KShs.
D.W.3.2a | LIGHTING AND SMALL POWER INSTALLATION
First Floor
Supply and install the following complete as specified or approved equivalent:
A. | Lighting points wired in 1.5mm2 pvc/sc copper cables drawn in 20mm diameter pvc heavy gauge conduits complete with switching accessories as shown on drawings. | No. | 744 |  | 0
B. | The following luminaires complete with rated LED lamps (SMD technology only),backlit with 50000 Lifetime L70 (hrs), SDCM ≤ 6 as specified:
| ▪ TYPE (J4) - IP65 38W, 240V 600 x 600mm LED Light Panel Luminaire | No. | 40 |  | 0
| ▪ Type (J4E) as J4 but with Emergency kit | No. | 28 |  | 0
| ▪ TYPE (J2) - IP65 38W, 240V 1200 x 300mm LED Light Panel Luminaire | No. | 60 |  | 0
| ▪ Type (J2E) as WL but with Emergency kit | No. | 60 |  | 0
| ▪ TYPE (R2)-1500mm, 60W LED, IP65 Polycarbonate Triple Ant-corrosive luminaire | No. | 6 |  | 0
| ▪ Type (R2E) as R2 but with Emergency kit | No. | 5 |  | 0
| ▪ TYPE (L) - 16W IP65 rated, Surface mounted polycarbonate bulkhead | No. | 8 |  | 0
| ▪ Type (LE) as L but with Emergency kit | No. | 16 |  | 0
| ▪ TYPE (N) -12W LED, IP54 Low Profile Surface Mounted luminaire fitted with microwave sensor | No. | 85 |  | 0
| ▪ TYPE (ML) -10W LED, 1X600mm, IP54 Low Profile Surface Mounted luminaire fitted with microwave sensor | No. | 38 |  | 0
| ▪ TYPE (D) - 12W Recessed Dimmable Down lighter complete with drivers | No. | 132 |  | 0
| ▪ Type (DE) as P but with Emergency kit | No. | 20 |  | 0
| ▪ TYPE (RL) - 6W, IP66 LED Rectangular Recessed External Wall Light | No. | 20 |  | 0
| ▪ TYPE (X) -9W, Surface Mounted Builkhead with die cast black AL Body | No. | 16 |  | 0
| ▪ TYPE (W) -12W, Surface Mounted Builkhead with die cast black AL Body | No. | 18 |  | 0
| ▪ Type ceiling mounted two sided LED Emergency Exit Sign | No. | 60 |  | 0
| ▪ Wall Mounted LED Examination with out of 55,000 lux / 500 mm, life span of > 45,000 hrs with 2 step-switch as Provita-L140080A @ 1200mm AFFL | No. | 4 |  | 0
| ▪ Allow for 15 metres of 24V DC IP68 RGB Flexible High Density LED Strip Light complete with transformer, control drivers and associated accessories | No. | 7 |  | 0
| ▪ Allow for Operation Warning Light wired to machine (coordinate with machine supplier) | No. | 6 |  | 0
| ▪ Light Motion sensor (occupancy sensor). | No. | 85 |  | 0
| ▪ Wiring to Bed Head Luminaire and room light switch compete with two way switching (separate circuits). | No. | 30 |  | 0
C | 10A moulded ivory switch plate as cabtree or approved as follows;
| ▪ One Gang One way Architrave switches | No. | 123 |  | 0
| ▪ One Gang One way (Dimmer) Architrave switches | No. | 17 |  | 0
| ▪ One Gang Two way Architrave switches | No. | 4 |  | 0
| ▪ Two Gang One way Architrave switches | No. | 3 |  | 0
| ▪ Two Gang Two way Architrave switches | No. | 4 |  | 0
| ▪ Three Gang One way Architrave switches | No. | 13 |  | 0
Total Carried Forward to Collection Page |  |  |  |  | 0
SECTION D.W. 3.0 TITLE: LIGHTING AND POWER INSTALLATION
Item | Description | Unit | Qty | Rate | KShs.
D.W.3.2b | LIGHTING AND SMALL POWER INSTALLATION
First Floor - Cont'
D | The following power outlets complete with 25mm diameter PVC Heavy gauge conduits, all accessories and wiring as specified:
| ▪ 13A Twin Water Tight Metal Glad Socket outlet | No. | 10 |  | 0
| ▪ 13A Twin Standard Socket outlet in "White" Color for Normal power | No. | 160 |  | 0
| ▪ 13A Twin Standard Socket outlet in "White" Color for Normal power with USB-A & USB - C outlets | No. | 20 |  | 0
| ▪ 13A Twin Standard Socket outlet in "RED" Color for clean power. | No. | 200 |  | 0
| ▪ 5A Unswitched Spur Socket outlet | No. | 15 |  | 0
| ▪ 32A SPN Isolator complete with 2x4.0 Sq mm pvc/swa/pvc CU Cable (cable approx. 45metres) and associated accessories | No. | 5 |  | 0
| ▪ 45ACooker Unit complete with connector and 2x4.0 Sq mm pvc/swa/pvc CU Cable (cable approx. 45metres) and associated accessories | No. | 3 |  | 0
| ▪ 20A D.P. Switch complete with 3x2.5 sq mm SC CU Cables and associated accessories | No. | 32 |  | 0
| ▪ Allow for wiring with 3x2.5sq mm PVC SC CU cables drawn in 25mm dia. pvc conduits to the Bed head unit - Critical Power Supply line 1 | No. | 25 |  | 0
| ▪ Allow for wiring with 3x2.5sq mm PVC SC CU cables drawn in 25mm dia. pvc conduits to the Bed head unit - Critical Power Supply line 2 | No. | 25 |  | 0
| ▪ 13A Single Standard Socket outlet for X-Ray Viewer | No. | 4 |  | 0
| ▪ 5A Unswitched Spur Socket outlet | No. | 5 |  | 0
| ▪ Allow for power supply to Fire Dampers complete with LSZH fire resistant cabling and conduit work (Coordinate with Equipment supplier and approved by Engineers) | No. | 24 |  | 0
| ▪ 13A Twin Standard Socket outlet (Clean power) for TV point | No. | 30 |  | 0
E | The following specialized outlet points complete with 25mm diameter PVC Heavy gauge conduit and all accessories as specified:
| ▪ Twin Data Outlet complete with Conduit only & Draw wire. | No. | 75 |  | 0
| ▪ Wireless Point Outlet complete with Conduit only & Draw wire. | No. | 20 |  | 0
| ▪ Data Outlet for Bed Head complete with Conduit only & Draw wire. | No. | 25 |  | 0
| ▪ TV outlet complete with Conduit only & Draw wire | No. | 30 |  | 0
| ▪ Nurse call point Outlet complete with Conduit only & draw wire | No. | 142 |  | 0
| ▪ CCTV Camera point Outlet complete with Conduit only & draw wire. | No. | 45 |  | 0
| ▪ Access Control point Outlet complete with Conduit only & draw wire. | No. | 10 |  | 0
| ▪ Video Intercom point Outlet complete with Conduit only & draw wire. | No. | 10 |  | 0
| ▪ Clock point Outlet complete with Conduit only & draw wire. | No. | 20 |  | 0
| ▪ Speaker point Outlet complete with Conduit only & draw wire. | No. | 50 |  | 0
F | Any other item to complete the installation in this section (Please state). | Sum |  |  | 0
Total Carried Forward to Collection Page |  |  |  |  | 0
SECTION D.W. 3.0 TITLE: LIGHTING AND POWER INSTALLATION
Item | Description | Unit | Qty | Rate | KShs.
D.W.3.3 | LIGHTING AND SMALL POWER INSTALLATION
COLLECTION PAGE
A. | Ground Floor |  |  |  | 0
B. | First Floor |  |  |  | 0
Total Carried Forward to Collection Page |  |  |  |  | 0
SECTION D.W. 4.0 TITLE: CABLE MANAGEMENT SYSTEM
Item | Description | Unit | Qty | Rate | KShs.
D.W.4.1 | CABLE MANAGEMENT SYSTEMS
For the supply and installation of the following complete as specified:
A. | 250 x 50mm2 2 compartment Metal trunking complete with external/internal angles, covers, bends etc as shown on contract drawings. | M | 50 |  | 0
B. | 300 x 100mm Hot Deep Galvanised Metal Cable Tray complete with angles, bends etc as shown on contract drawings as follows. | M | 75 |  | 0
C. | 200 x 75mm Hot Deep Galvanised Metal Cable Tray complete with angles, bends etc as shown on contract drawings as follows. | M | 75 |  | 0
D. | 150 x 75mm Hot Deep Galvanised Metal Cable Tray complete with angles, bends etc as shown on contract drawings as follows. | M | 50 |  | 0
E. | 150mm dia. pvc heavy gauge conduits. | M | 50 |  | 0
F. | 100mm dia. pvc heavy gauge conduits. | M | 50 |  | 0
G. | 50mm dia. pvc heavy gauge conduits. | M | 50 |  | 0
H. | 38mm dia. pvc heavy gauge conduits. | M | 1000 |  | 0
I. | 25mm dia. pvc heavy gauge conduits. | M | 1000 |  | 0
J. | Any other item necessary to complete the installation in this section (Please state) | Sum |  |  | 0
Total Carried to Main Summary Page |  |  |  |  | 0
SECTION 5.0: TITLE: LIGHTNING PROTECTION SYSTEM
Item | Description | Unit | Qty | Rate | KShs.
D.W.5 | LIGHTNING PROTECTION SYSTEM
For the supply and installation of the following complete with associated accessories to complete the installation as specified and shown on the contract drawings:
A. | Allow for testing of the existing Lightining protection system and repair where necessary | Sum | 1 |  | 0
B. | Allow a sum for testing and commissioning. | Sum |  |  | 0
C. | Allow a sum for bonding all roof metal works and water tanks. | Sum |  |  | 0
D. | Any other item necessary to complete the installation in this section (Please state) | Sum |  |  | 0
Total Carried to Main Summary Page. |  |  |  |  | 0
SECTION D.W. 6.0 TITLE: EXTERNAL LIGHTING SYSTEM
Item | Description | Unit | Qty | Rate | KShs.
D.W.6.0 | EXTERNAL LIGHTING
For the supply and installation of the following complete with associated accessories to complete the installation as specified and shown on the contract drawings:
A. | The following luminaires complete with rated LED lamps as specified:
| • TYPE (G) -30W, IP65 Slim Profile LED External Wall wall bracket luminaire | No. | 24 |  | 0
| • Type (Z) 1000mm, 45W, IP54 Economical, vandal-resistant bollard for ground- mounting applications as PHILLIPS - Vivara LED | No. | 7 |  | 0
| • Type (Z1) 28W LED Ball Type Fitting mounted at Gate wall | No. | 4 |  | 0
B. | Suppy and installation of the following power cables complete with 50mm diameter HG PVC conduit as specified
| • 4 x 6mm2 xlpe/swa/pvc 4core copper cable | M | 120 |  | 0
| • 2.5 pvc twin with earth (TWE) copper cable | M | 120 |  | 0
C. | Feeder Pillar comprising of 7 way TPN Distribution Unit for External Lighting in corporating 4x10 Amps SP ELCBs, spares and External Lighting Contactor with override switch and Photo-cell complete with associate accessories | No. | 1 |  | 0
D. | Allow for 10A Photocell complete with override switch, contactors and associated wiring for external lighting | No. | 3 |  | 0
E. | Any other item necessary to complete the installation in this section (Please state) | Sum |  |  | 0
0
SECTION D.W. 7.0 TITLE: FIRE DETECTION & ALARM SYSTEM
Item | Description | Unit | Qty | Rate | KShs.
D.W.7.1 | FIRE DETETION AND ALARM SYSTEM
For the supply and installation of the following complete with associated accessories to complete the installation as specified and shown on the contract drawings:
A. | Addressable Fire Alarm Control Panel, Four loops, 150 detector&150 module per loop complete with following features and interface modules: fully networkable,BMS interface, voice evacuation with built-in digital amplifier complete with power supply and charger, capability of IP network connection and as Notifier or equal and approved, networkable up to 100 panels/network, Capability of Speeching, Phone text alerts directly to key personnel with relevant devices, LCD display | No. | 1 |  | ON SITE
B | Repeater addressable fire alarm panel complete with emergency batteries and complete with Module interface as Notifier or equal and approved. | No. | 2 |  | 0
C | Combined Ionization and Photoelectric type Addressable smoke detector mounted on ceiling or on wall complete with 25mm diameter HG PVC conduit work and LSZH fire resistant cabling as specified and shown on the contract drawings as follows;
| ▪ Ground Floor | No. | 43 |  | 0
| ▪ First Floor | No. | 20 |  | 0
D | Addressable heat detectors complete with 25mm diameter HG PVC conduit work and LSZH fire resistant cabling as specified and shown on the contract drawings as follows;
| ▪ Ground Floor | No. | 2 |  | 0
| ▪ First Floor | No. | 2 |  | 0
E | Addressable fire alarm push button complete with 25mm diameter HG PVC conduit work and LSZH fire resistant cabling as specified and shown on the contract drawings as follows; | No.
| ▪ Ground Floor | No. | 2 |  | 0
| ▪ First Floor | No. | 3 |  | 0
F. | Addressable Fire alarm combination bell/visual strobe complete with 25mm diameter HG PVC conduit work and LSZH fire resistant cabling as specified and shown on the contract drawings as follows; | No.
| ▪ Ground Floor | No. | 2 |  | 0
| ▪ First Floor | No. | 3 |  | 0
Total Carried to Main Summary Page |  |  |  |  | 0
SECTION D.W. 7.0 TITLE: FIRE DETECTION & ALARM SYSTEM
Item | Description | Unit | Qty | Rate | KShs.
D.W.7.2 | FIRE DETETION AND ALARM SYSTEM - CONT'
G. | Fire alarm visual strobe light complete with 25mm diameter HG PVC conduit work and LSZH fire resistant cabling as specified and shown on the contract drawings as follows;
| ▪ Ground Floor | No. | 45 |  | 0
| ▪ First Floor | No. | 45 |  | 0
H. | Fire Door Holder complete with armature, 25mm diameter HG PVC conduit work, 240Vac Power Supply system wired in LSZH fire resistant cabling etc as specified and shown on the contract drawings as follows (Coordinate with door supplier and approved by Architect)
| ▪ Ground Floor | No. | 13 |  | 0
| ▪ First Floor | No. | 13 |  | 0
| ▪ Roof Level | No. | 1 |  | 0
I | Allow for interconnection and interfacing with HVAC and mechanical equipment wired in 25mm diameter HG PVC conduit work, 240Vac Power Supply system, complete with interfacing modules, LSZH fire resistant cabling etc as specified and shown on the contract drawings as follows (Coordinate with Air Conditioning supplier and approved by Engineers) as follows;
| ▪ Ground Floor | No. | 28 |  | 0
| ▪ First Floor | No. | 31 |  | 0
| ▪ Ducts Concealed Smoke Detectors/HVAC Units | No. | 15 |  | 0
J | Supply and Install Fire Remote LCD Display unit 25mm diameter HG PVC conduit work, LSZH fire resistant cabling etc. | No. | 3 |  | 0
K | Allow for programming of the alarm system as described in the fire alarm sequence of operation | Sum |  |  | 0
L | Allow for intergration of the alarm system with other system like lifts/hoists, Security System, Public Address System complete with interfacing modules, 25mm diameter HG PVC or/and Galvanized conduit works, LSZH fire resistant cabling etc as described in the fire alarm sequence of operation (Coordinate with Equipment supplier and approved by Engineers) | No. | 15 |  | 0
M | Allow for disconnection and reconnection of the following existing items:
| ▪ Addressable optical smoke detectors with isolator base | No. | 152 |  | 0
| ▪ Addressable Heat detectors with isolator including base | No. | 19 |  | 0
| ▪ Addressable Manual Pull Station with surface mount box and weatherproof FIRE PROTECTIVE COVER External Stopper | No. | 11 |  | 0
| ▪ Red, wall-mountable, clear lens, chime strobe that is unmarked. Selectable strobe settings: 15, 30, 75, 95, 110, 135 and 185 cd with red, wall surface-mountable back box. | No. | 11 |  | 0
| ▪ SPEAKER CEILING WHITE with white, ceiling surface-mountable back box | No. | 54 |  | 0
N | Any other item necessary to complete the installation in this section (Please state). | Sum |  |  | 0
Total Carried to Main Summary Page |  |  |  |  | 0
SECTION D.W. 8.0 TITLE: UNINTERRUPTIBLE POWER SUPPLY (UPS) UNIT
Item | Description | Unit | Qty | Rate | Cost
D.W.8 | Uninterruptible Power Supply (UPS)
Supply & Installation of the following complete as specified:
A. | 60kVA 3 Phase in 3 phase out True-on-line double conversion uninterruptible Power Supply unit (UPS) complete with dual power supply unit, Electronic Voltage Booster, Harmonic Filters, Automatic Bypass, Service manual bypass with internal Batteries, SNMP Communication module over TCP/IP Network and accessories as specified. The Approved brands are APC, ABB SG Series or approved equivalent. The UPSs should operate in Parallel ( RPA) with an autonomy of at least 5 minutes on full load. or approved equivalent | No. | 2 |  | 0
B | Allow for interconnection and programming of the the above System | Sum. |  |  | 0
C | Allow for the Earthing System of the above items. | Sum |  |  | 0
D. | Allow for interfacing with other System like Fire Detection & Alarm System as call for and approved by Engineer and shown on the drawings. | Sum. |  |  | 0
E. | Installation, testing & commissioning | Sum |  |  | 0
F. | Labeling, Documentation, 3year Warranties, associated Training and certification.
N.B; Provide comprehesive list of spare part and associated part numbers for above system
G. | Any other item necessary to complete installation in this section (Please state) | Sum. |  |  | 0
Total Carried forward to Summary of prices |  |  |  |  | 0
PROPOSED REPURPOSING OF THE EAST WING A - COVID - 19 CENTER AT THE NAIROBI HOSPITAL
GENERAL ELECTRICAL INSTALLATIONS
MAIN SUMMARY OF PRICES
Item | Description | Unit | Qty | Rate | KShs.
DW1.0 | SECTION 1
| Preliminaries & Contractual Requirements |  |  |  | 0
DW2.0 | SECTION 2
| Electrical Distribution |  |  |  | 0
DW3.0 | SECTION 3
| Lighting and Small Power Installations |  |  |  | 0
DW4.0 | SECTION 4
| Cable Management |  |  |  | 0
DW5.0 | SECTION 5
| Lightning Protection System |  |  |  | 0
DW6.0 | SECTION 6
| External Lighting System |  |  |  | 0
DW7.0 | SECTION 7
| Fire Detection and Alarm System Installation |  |  |  | 0
DW8.0 | SECTION 8
| Uninterruptible Power Supply (UPS) |  |  |  | 0
| Sub Total |  |  |  | 0
Rates are 16% VAT Inclusive
| TOTAL |  |  |  | 0
Total carried forward to form of Tender |  |  |  |  | 0
SECTION D.W. 1.0 TITLE: PRELIMINARIES & CONTRACTUAL REQUIREMENTS
Item | Description | Unit | Qty | Rate | KShs.
D.W. 1 | CONTRACTUAL REQUIREMENTS
A. | Preparation of working drawings, printing and distribution. | Sum |  |  | 0
B. | Preparation of ‘As Installed Drawings”, printing and distribution as specified. Drawings to include:
| (a) Blue Prints - 4 sets of each. | Sum |  |  | 0
| (b) AutoCAD on CD – 2 No. | Sum |  |  | 0
| (c) Operational Instructions, manuals and test certificates | Sum |  |  | 0
0
C | Allow for removal of existing installations and handover to the client. | Sum |  |  | 0
D | Provision of Performance Bond as stated under clause 5 of the published conditions of sub-contract. | Sum |  |  | MC
E | Provision of Insurance | Sum |  |  | MC
F | Any other item necessary to complete the installations in this section (please state) | Sum
0
SECTION D.W. 2 TITLE: BACKBONE CABLING
Item | Description | Unit | Qty | Rate | KShs.
D.W. 2.1 | Backbone Cabling
A. | 6 Core Outdoor singlemode fibre optic cable from Existing Data Centre to East Wing Server Room as follows:
| ▪ Back-up Line | M | 380 |  | 0
B. | Allow tapping from the existing services to new building | Sum |  |  | 0
C. | Pulling and termination of the above cables. | Sum |  |  | 0
D. | Fibre consumables | Sum |  |  | 0
E. | Labelling, Documentation and Certification of the above works. | Sum |  |  | 0
F. | Testing & Commissioning of the above works. | Sum |  |  | 0
G. | 4 core Singlemode Outdoor fibre optic cable from Server (Main) as follows:
| ▪ Ground Floor 42U Cabinet A | M | 20 |  | 0
| ▪ Ground Floor 42U Cabinet B | M | 30 |  | 0
| ▪ Ground Floor 19U Cabinet C | M | 60 |  | 0
| ▪ First Floor 42U Cabinet A | M | 70 |  | 0
| ▪ First Floor 42U Cabinet B | M | 70 |  | 0
| ▪ First Floor 19U Cabinet C | M | 80 |  | 0
G. | 4 core Singlemode Outdoor fibre optic cable from Server (Back-up) as follows:
| ▪ Ground Floor 42U Cabinet A | M | 20 |  | 0
| ▪ Ground Floor 42U Cabinet B | M | 30 |  | 0
| ▪ Ground Floor 19U Cabinet C | M | 60 |  | 0
| ▪ First Floor 42U Cabinet A | M | 70 |  | 0
| ▪ First Floor 42U Cabinet B | M | 70 |  | 0
| ▪ First Floor 19U Cabinet C | M | 80 |  | 0
H. | Fibre consumables (ODEs, connectors, Fibre Patch Panel, termination kit etc) for the above cables. | Item | 1 |  | 0
I. | Any other item to complete the installation in this section [Please state]. | Sum |  |  | 0
Total Carried Forward to Main Summary of Prices |  |  |  |  | 0
SECTION D.W. 3.0 TITLE: HORIZONTAL CABLING
Item | Description | Unit | Qty | Rate | KShs.
D.W. 3.1 | Horizontal Cabling
A. | CAT 6 UTP cable:
| ▪ Ground Floor | Rolls | 30 |  | 0
| ▪ First Floor | Rolls | 43 |  | 0
B. | Data Cabinet as Giganet or approved equivalent:
| 42 U c/w with fan and 5 No 13A power outlets as ANSI for server room | No. | 4 |  | 0
C. | 19 U c/w with fan and 5 No 13A power outlets as ANSI
| ▪ Ground Floor | No. | 1 |  | 0
| ▪ First Floor | No. | 1 |  | 0
D | CAT 6 UTP Copper 1 M patch cords for data cabinets
| ▪ Ground Floor | No. | 255 |  | 0
| ▪ First Floor | No. | 240 |  | 0
F. | CAT 6 UTP Copper 3 M patch cords for work stations and BMS Points as follows;
| ▪ Ground Floor | No. | 40 |  | 0
| ▪ First Floor | No. | 40 |  | 0
G. | CAT 6 UTP Copper 1 M patch cords for TV Points as follows;
| ▪ Ground Floor | No. | 10 |  | 0
| ▪ First Floor | No. | 30 |  | 0
Total Carried Forward to Main Summary of Prices |  |  |  |  | 0
SECTION D.W. 3.0 TITLE: HORIZONTAL CABLING
Item | Description | Unit | Qty | Rate | KShs.
D.W. 3.2 | Horizontal Cabling - Con't
A. | Cable Managers:
| ▪ Ground Floor | No. | 10 |  | 0
| ▪ First Floor | No. | 10 |  | 0
B. | Twin outlet CAT 6 CT coupler shuttered with two gang horizontal plastic face plate for Work stations: (wiring already included on item "D.W. 3.1 - A" above)
| ▪ Ground Floor | No. | 40 |  | 0
| ▪ First Floor | No. | 40 |  | 0
C. | Twin outlet CAT 6 CT coupler shuttered with two gang horizontal plastic face plate for TVs: (wiring already included on item "D.W. 3.1 - A" above)
| ▪ Ground Floor | No. | 10 |  | 0
| ▪ First Floor | No. | 30 |  | 0
E. | RJ45 point wired to Master Clock points complete with necessary termination kits (wiring already included on item "D.W. 3.1 - A" above)
| ▪ Ground Floor | No. | 5 |  | 0
F. | RJ45 point wired to Nurse Call points complete with necessary termination kits (wiring already included on item "D.W. 3.1 - A" above)
| ▪ Ground Floor | No. | 35 |  | 0
| ▪ First Floor | No. | 30 |  | 0
Total Carried Forward to Main Summary of Prices |  |  |  |  | 0
SECTION D.W. 3.0 TITLE: HORIZONTAL CABLING
Item | Description | Unit | Qty | Rate | KShs.
D.W. 3.3 | Horizontal Cabling - Con't
A. | RJ45 point wired to Public Address points complete with necessary termination kits (wiring already included on item "D.W. 3.1 - A" above)
| ▪ Ground Floor | No. | 45 |  | 0
| ▪ First Floor | No. | 40 |  | 0
B. | RJ45 point wired to CCTV points complete with necessary termination kits (wiring already included on item "D.W. 3.1 - A" above)
| ▪ Ground Floor | No. | 35 |  | 0
| ▪ First Floor | No. | 30 |  | 0
C. | RJ45 point wired to Access Control points complete with necessary termination kits (wiring already included on item "D.W. 3.1 - A" above)
| ▪ Ground Floor | No. | 35 |  | 0
| ▪ First Floor | No. | 15 |  | 0
D. | RJ45 point wired to Wireless Access points complete with necessary termination kits (wiring already included on item "D.W. 3.1 - A" above)
| ▪ Ground Floor | No. | 20 |  | 0
| ▪ First Floor | No. | 30 |  | 0
D. | RJ45 point wired to Bedhead & Pendants points complete with necessary termination kits (wiring already included on item "D.W. 3.1 - A" above)
| ▪ Ground Floor | No. | 30 |  | 0
| ▪ First Floor | No. | 25 |  | 0
F. | Pulling, Termination and testing of above cables. | Sum |  |  | 0
G. | Labelling both patch cords and outlets, Documentation and certification. | Sum |  |  | 0
I. | Any other item to complete the installation in this section [Please state]. | Sum |  |  | 0
Total Carried Forward to Main Summary of Prices |  |  |  |  | 0
SECTION D.W. 4.0 TITLE: ACTIVE EQUIPMENT
Item | Description | Unit | Qty | Rate | KShs.
D.W. 4.1 | Active Equipment
A. | Supply and Installation of 24 port auto sensing distribution switch complete with C9300-NM-2Q Network Modules as Cisco C9300-48T or approved equivalent License consists of Perpetual Network Advantage and a term-based Cisco DNA Advantage package.
▪ Cisco StackPower & StackWise-480 technology
▪ Dual redundant, modular power supplies and three modular fans
| ▪ QSFP+s, SFP28s, ODE/Fs etc as follows; | No. | 2 |  | 0
| ▪ QSFP+s, ODE/Fs, C9300-NM-2Q Network Modules etc | Sum | 1 |  | 0
B. | Supply and Installation of full PoE+ access switch compatible with CAT 6 systems complete as Cisco C9200 series or approved equivalent with copper cable connectors. License consists of Perpetual Network Advantage and a term-based Cisco DNA Advantage package.
▪ 24/48 10/100/1000 Mbps data PoE+ models
▪ PoE+ Power with Primary and Secondary Power Supplies units with dual fans and support redundancy
▪ Cisco StackPower & StackWise-160 technology consist of two adapters and a stacking cable
▪ SFP28s, ODE/Fs etc as follows:
48 ports full PoE+ access switch as Cisco C9200-48P with C9200-NM-4X Network Modules and PWR-C5-1KWAC as follows;
| ▪ Ground Floor | No. | 4 |  | 0
| ▪ First Floor | No. | 4 |  | 0
D. | Patch Panel compatible with CAT 6 systems as follows:
| ▪ 48 Port Patch Panel | No. | 14 |  | 0
| ▪ 24 Port Patch Panel | No. | 2 |  | 0
E. | IP Based Wireless access Point as Cisco Aironet 9130X AP or approved equivalent | No. | 10 |  | 0
All Active equipment shall carry minimum 3 year warrant on parts and labour.
F. | Any other item necessary to complete the Installation (Please state). | Sum |  |  | 0
Total carried forward to Main Summary of Prices |  |  |  |  | 0
SECTION D. W. 5.0 - IP TELEPHONY
Item | Description | Unit | Qty | Rate | KShs.
D.W. 5.0 | IP Telephony
Allow for supply, Installation, testing, configuration & Commisioning of the following items complete as specified:
A. | Allow Removal of the existing PABX Unified Communication Server as Matrix and handover to the client | No. | 1 |  | 0
B | Allow for supply, Installation, testing, configuration & Commisioning of the following items complete as specified:IP Phones as Alcatel to match the existing system
| ▪ Ground Floor | No. | 12 |  | 0
| ▪ First Floor | No. | 13 |  | 0
C | Allow for supply, Installation, testing, configuration & Commisioning of Premium extension licenses | No. | 50 |  | 0
D | Termination,testing, configuration & Commisioning and testing of above system. | sum |  |  | 0
E | Labelling of the above system. | sum |  |  | 0
J. | Documentation and certification. | sum |  |  | 0
K. | Any other item necessary to complete the installation in this section | sum |  |  | 0
L. | Any other item necessary to complete the installation in this section | sum |  |  | 0
0
PROPOSED REPURPOSING OF THE EAST WING A - COVID - 19 CENTER AT THE NAIROBI HOSPITAL
DATA & VOICE SYSTEMS INSTALLATION
MAIN SUMMARY OF PRICES
Item | Description | Unit | Qty | Rate | KShs.
D.W.1 | SECTION 1
| Preliminaries & Contractual Requirements |  |  |  | 0
D.W.2 | SECTION 2
| Backbone Cabling. |  |  |  | 0
D.W.3 | SECTION 3
| Horizontal/Internal Cabling |  |  |  | 0
D.W.4 | SECTION 4
| Active Equipment |  |  |  | 0
D.W.5 | SECTION 5
| IP Telephony System Installation |  |  |  | 0
| Sub - Total |  |  |  | 0
Rates are inclusive of 16% VAT
| TOTAL |  |  |  | 0
Total carried forward to form of Tender |  |  |  |  | 0
SECTION D.W. 1.0 TITLE: PRELIMINARIES & CONTRACTUAL REQUIREMENTS
Item | Description | Unit | Qty | Rate | KShs.
1 | CONTRACTUAL REQUIREMENTS
A. | Preparation of working drawings, printing and distribution. | Sum |  |  | 0
0
B. | Preparation of ‘As Installed Drawings”, printing and distribution as specified. Drawings to include: |  |  |  | 0
| (a) Blue Prints - 4 sets of each. | Sum |  |  | 0
| (b) AutoCAD on CD – 2 No. | Sum |  |  | 0
| (c) Operational Instructions, manuals and test certificates | Sum |  |  | 0
0
C | Allow for removal of existing installations and handover to the client. | Sum |  |  | 0
0
D | Provision of Performance Bond as stated under clause 5 of the published conditions of sub-contract. | Sum |  |  | MC
E | Provision of Insurance | Sum |  |  | MC
F | Any other item necessary to complete the installations in this section (please state) | Sum
Total Carried to Main Summary of Prices |  |  |  |  | 0
SECTION D.W. 2.0 TITLE : NURSE CALL
Item | Description | Unit | Qty | Rate | KShs.
2.1 | Ground Floor
Server
A | Supply and installation of rack mounted server unit configured Management Centre withOS and Visocall IP Software by Shrack Seconet complete with Dual redundant modular power supplies and associated accessories, licences and a programming work station to management softwares, complete the installation. | No. | 1 |  | 0
0
Core Switch
B | 24 Port Data POE Core switch VCI HPE Aruba Switch 6000 24G as ST - SWITCH Series per Shrack Seconet or equal and approved to support Nurses Call System complete with links, 24 Port patch panels, cables organizers, Dual redundant modular Power supplies and associated accessories. | No. | 1 |  | 0
Network Switch
C | 24 Port Data POE switch as SWI-9 Series configured per Shrack Seconet or equal and approved to support Nurses Call System complete with links, 24 Port patch panels, cables organizers, Dual redundant modular Power supplies and associated accessories. | No. | 2 |  | 0
D | Staff Terminal; IP Based Answering unit for staff as centralized communication and information terminal of a ward. Speech connections and telephone calls are possible via the integrated hands-free facility or the receiver as Seconet Schrack (ST-TOUCH) | No. | 4 |  | 0
C. | Connection module as Shrack Seconet SM-S | No. | 35 |  | 0
D | Room Communication Terminal Unit (KMT) | No. | 35 |  | 0
| Patient Terminal Unit | No. | 15 |  | 0
E | Washroom Call - Pull Cord | No. | 28 |  | 0
| Power Supply Unit (REDIN240-24) | No. | 35 |  | 0
F | Call and Cancel button | No. | 28 |  | 0
| Light Module Complete with Relay as (LM-IO) | No. | 65 |  | 0
Total carried forward to Main Summary of Prices | Sub - Total Carried Forward to the Main Summary Page |  |  |  | 0
SECTION D.W. 2.0 TITLE : NURSE CALL
Item | Description | Unit | Qty | Rate | KShs.
2.2 | First Floor
Network Switch
A | 24 Port Data POE switch as SWI-9 Series configured per Shrack Seconet or equal and approved to support Nurses Call System complete with links, 24 Port patch panels, cables organizers, Dual redundant modular Power supplies and associated accessories. | No. | 2 |  | 0
B | Staff Terminal; IP Based Answering unit for staff as centralized communication and information terminal of a ward. Speech connections and telephone calls are possible via the integrated hands-free facility or the receiver as Seconet Schrack (ST-TOUCH) | No. | 5 |  | 0
C. | Connection module as Shrack Seconet SM-S | No. | 30 |  | 0
D | Room Communication Terminal Unit (KMT) | No. | 30 |  | 0
E | Patient Terminal Unit | No. | 30 |  | 0
F | Washroom Call - Pull Cord | No. | 40 |  | 0
G | Power Supply Unit (REDIN240-24) | No. | 15 |  | 0
H | Call and Cancel button | No. | 40 |  | 0
I | Light Module Complete with Relay as (LM-IO) | No. | 50 |  | 0
J | Allow use and configuration of the above system with Structured Cabling done by others (Cables by others) | Sum. |  |  | 0
K | Allow for interconnection and programming of the the Nurses Call System | Sum. |  |  | 0
L | Allow for interfacing with the Public Address System, Master Clock System and Fire Detection & Alarm System as call for and approved by Engineer. | Sum. |  |  | 0
M | Installation, testing & commissionong | Sum |  |  | 0
N | Labeling, Documentation, 2 year Warranties, associated Training and certification. | Sum |  |  | 0
N.B; Provide comprehesive list of spare part and associated part numbers for above system
O | Any other item necessary to complete installation in this section (Please state) | Sum. |  |  | 0
Total carried forward to Main Summary of Prices | Sub - Total Carried Forward to the Main Summary Page |  |  |  | 0
SECTION D.W. 3.0 TITLE : IP BASED PUBLIC ADDRESS AND PIPED MUSIC SYSTEM
Item | Description | Unit | Qty | Rate | KShs.
3.1 | IP Based Public Address and Piped Music System
For the supply, Installation, testing & commisioning of the following complete with associated accessories as specified and shown on the drawings.
A. | IP Based 91dB, 9W RMS, 5” ceiling/ surface mounted speakers as Axis C2005, Bosch, TOA, ITC or approved equivalent complete with associated accessories as follows;
| ▪ Ground Floor | No. | 50 |  | 0
| ▪ First Floor | No. | 50 |  | 0
B. | IP Based microphone as Axis, Bosch, TOA, ITC or approved to be installed at the announcement station/ remote paging complete with associated accessories | No. | 12 |  | 0
C. | Supply and installation of rack mounted IP Based Public Address controller Server that can handle more than 1500 audio devices, Zones and Sub-zones, min-zones etc complete with associated accessories and management softwares, at least 500 device licence, to complete the installation as Axis Audio Manager C7050, Bosch, TOA, ITC or approved equivalent. | No. | 1 |  | 0
D. | Rack mountable Back Ground Music (BGM) player complete with IR remote control, 2‑pair audio RCA cable (2.5 m), compatible with High Capacity Secure Digital (SDHC), MMC memory cards, Flash USB sticks and bus powered (2.5”) hard disk drives (HDD), FM tuner. System connection cables to be included and any other associated accessories as Bosch PLE-SDT Plena Easy Line SD Tuner BGM Source or equal and approved. | No. | 1 |  | 0
E. | Allow use and configuration of the above system with Structured Cabling done by others (Cables by others) | Sum. |  |  | 0
F. | Allow for interfacing with the Master Clock, Nurses Call System, Hoists and Fire Detection & Alarm System as call for and approved by Engineer. | Sum. |  |  | 0
G. | Installation, testing & commissioning | Sum |  |  | 0
H. | Labeling, Documentation, 3 year Warranties, associated Training and certification. | Sum |  |  | 0
N.B; Provide comprehesive list of spare part and associated part numbers for above system
I. | Any other item necessary to complete installation in this section (Please state) | Sum. |  |  | 0
Total carried forward to Main Summary of Prices |  |  |  |  | 0
SECTION D.W. 4.0 TITLE : MASTER CLOCK SYSTEM
Item | Description | Unit | Qty | Rate | KShs.
4.1 | Master Clock System
For the supply, Installation, testing & commisioning of the following complete with associated accessories as specified and shown on the drawings.
A. | IP Based 12" Analog Wall mounted single face standard Clock complete with associated accessories as Bogen BCAP Series IP analog clock or equal and approved as follows;
| ▪ Ground Floor | No. | 1 |  | 0
B. | IP Based full 4.0” high–efficiency red LED numeral display Digital Wall mounted single face standard Clock complete with associated accessories as Bogen BCBP Series IP digital clock or equal and approved as follows;
| ▪ Ground Floor | No. | 1 |  | 0
IP Based Lapse Timer Wall mounted single face Theatre Clock complete with associated accessories as Bogen BCAP Series IP analog clock or equal and approved as follows;
| ▪ Ground Floor | No. | 1 |  | 0
C. | Supply and installation of rack mounted NTP Server as BCTP 8000 Series Server system or equal and approved complete with the IP Monitor Software, Dual redundant modular power supplies and associated accessories, management softwares, licences to complete the installation. | No. | 1 |  | 0
D. | Allow use and configuration of the above system with Structured Cabling done by others (Cables by others) | Sum. |  |  | 0
E. | Allow for interfacing with the Public Address System and Fire Detection & Alarm System as call for and approved by Engineer. | Sum. |  |  | 0
F. | Installation, testing & commissioning | Sum |  |  | 0
G. | Labeling, Documentation, 3 year Warranties, associated Training and certification. | Sum |  |  | 0
N.B; Provide comprehesive list of spare part and associated part numbers for above system
H. | Any other item necessary to complete installation in this section (Please state) | Sum. |  |  | 0
Total carried forward to Main Summary of Prices |  |  |  |  | 0
PROPOSED REPURPOSING OF THE EAST WING A - COVID - 19 CENTER AT THE NAIROBI HOSPITAL
NURSES CALL, MASTER CLOCK AND PUBLIC ADDRESS SYSTEMS INSTALLATION
MAIN SUMMARY OF PRICES
Item | Description | Unit | QTY | Rate | KShs.
DW 1.0 | Section 1
| Prelimimaries and Contruatual Requirements |  |  |  | 0
DW 2.0 | Section 2
| Nurse Call System |  |  |  | 0
DW 3.0 | Section 3
| IP Based Public Address and Piped Music System |  |  |  | 0
DW 4.0 | Section 4
| IP Based Master Clock System |  |  |  | 0
| Sub Total |  |  |  | 0
Rates are 16% VAT Inclusive
| TOTAL |  |  |  | 0
Total carried forward to form of Tender |  |  |  |  | 0
SECTION D.W. 1.0 TITLE: PRELIMINARIES & CONTRACTUAL REQUIREMENTS
Item | Description | Unit | Qty | Rate | KShs.
D.W. 1.0 | CONTRACTUAL REQUIREMENTS
A. | Preparation of working drawings, printing and distribution. | Sum |  |  | 0
B. | Preparation of ‘As Installed Drawings”, printing and distribution as specified. Drawings to include:
| (a) Blue Prints - 4 sets of each. | Sum |  |  | 0
| (b) AutoCAD on CD – 2 No. | Sum |  |  | 0
| (c) Operational Instructions, manuals and test certificates | Sum |  |  | 0
0
C | Allow for removal of existing installations and handover to the client. | Sum |  |  | 0
D | Provision of Performance Bond as stated under clause 5 of the published conditions of sub-contract. | Sum |  |  | MC
E | Provision of Insurance | Sum |  |  | MC
F | Any other item necessary to complete the installations in this section (please state) | Sum
Total Carried to Main Summary of Prices |  |  |  |  | 0
SECTION D.W. 2.0 TITLE : IP CCTV SURVEILLANCE SYSTEM
Item | Description | Unit | Qty |  | KShs.
D.W. 2.0 | IP CCTV Surveillance System
For the supply and Installation of the following complete as specified. (attach Catalogue)
A. | 720p IP Outdoor Bullet camera with advanced remote monitoring via POE, WDR and IR mode for night time conditions as AXIS M1124-E Network Camera or Approved Equivalent. (attach Catalogue for other brand)
| ▪ Roof | No. | 2 |  | 0
B. | 360°/270°/180° panoramic views in up to 5 MP resolution dome camera with advanced remote monitoring via POE, auto focus lens and IR mode for night time conditions as AXIS M3037-PVE Network Camera or Approved Equivalent. (attach Catalogue for other brand) | No. | 1 |  | 0
C. | 4MP IP Indoor Bullet Fixed camera with advanced remote monitoring via POE, auto focus lens and IR mode for night time conditions as AXIS M2026-LE Mk II Network Camera or Approved Equivalent. (attach Catalogue for other brand)
| ▪ Ground Floor | No. | 5 |  | 0
| ▪ First Floor | No. | 5 |  | 0
D. | Indoor varifocal dome cameras as AXIS M4206-LV or equivalent. • HDTV 1920x1080 to 160x90 video quality and 512 MB RAM, 256 MB Flash • Zipstream technology, WDR – Forensic Capture, Lightfinder technology, Two-way audio and I/O ports • Varifocal lens, 3–10 mm, Remote focus and zoom, P-Iris control, IR corrected • Frame rate With WDR: 25/30 fps with power line frequency 50/60 Hz and Without WDR: 50/60 fps with power line frequency 50/60 Hz • Included Video Motion Detection, active tampering alarm, audio detection • Supported Digital Autotracking, Perimeter Defender, Motion Guard, Fence Guard, Cross Line Detection • IK10 impact-resistant casing with polycarbonate hard-coated dome and aluminum base casing (attach Catalogue for other brand)
| ▪ Ground Floor | No. | 4 |  | 0
| ▪ First Floor | No. | 4 |  | 0
E | ▪ 3 MP Elevetor cameras as AXIS P9106-V or equal and approved to be installed inside the elevators | No. | 2 |  | 0
Total carried forward to Main Summary of Prices |  |  |  |  | 0
SECTION D.W. 2.0 TITLE : IP CCTV SURVEILLANCE SYSTEM
Item | Description | Unit | Qty |  | KShs.
D.W. 2.0 | IP CCTV Surveillance System
F | Allow use and configuration of the above system with Structured Cabling done by others (Cables by others) | Sum. |  |  | 0
G | CPRM-1001 Cathexis Premium camera license. | No. | 30 |  | 0
H | Allow for Disconnection and reconnection of the following items:
| ▪ Out door cameras as AXIS P1435-LE or equivalent. HDTV 1080p 1920x1080 to 160x90 at up to 60 fps and 1024 MB RAM, 512 MB Flash HDTV 1080p (1920x1080) with WDR: Up to 25/30 FPS (50/60 HZ) in all resolutions HDTV 1080p (1920x1080) without WDR: Up to 50/60 FPS (50/60 HZ) in all resolutions Forensic WDR, Lightfinder, and OptimizedIR, I/O and audio support 2.8–8.5 mm, F1.2 Varifocal lens, Remote focus and zoom, P-Iris control, IR corrected Analytics Included Video Motion Detection Supported Digital Autotracking, Perimeter Defender, Cross Line Detection IP66/IP67-, NEMA 4X-, and IK10-rated casing Polycarbonate blend and aluminium OptimizedIR with power-efficient, long-life 850 nm IR LEDs | No. | 15 |  | 0
| ▪PTZ cameras as AXIS Q6125-LE or equivalent. High Speed PTZ OptimizedIR Network Camera. • 1920x1080p (HDTV 1080p) to 640x360 resolution with 1 GB RAM, 512 MB Flash • Up to 25/30 fps or 50/60 fps (50/60 Hz) in all resolutions • Built-in IR LEDs with OptimizedIR, WDR – forensic capture, Lightfinder and Zipstream • 4.3-129 mm, F1.6-4.7 Autofocus, auto-iris lens • Pan: 360° endless, 0.05°–700°/s Tilt: +20 to -90°, 0.05°–500°/s Zoom: 30x optical, 12x digital, total 360x zoom Nadir flip, 256 preset positions, tour recording, guard tour, control queue, on- screen directional indicator, set new pan 0°, adjustable zoom speed, speed dry • Included Video Motion Detection, Fence Guard, Motion Guard, Loitering Guard, Autotracking, Active Gatekeeper • Supported Camera Application Platform enabling installation of third-party applications, • IK08, IK10 housing and mountingb, IP66- and NEMA 4X-rated Repaintable metal casing (aluminum), hard coated Polycarbonate (PC) clear dome with Sharpdome technology • OptimizedIR with power-efficient, long life 850 nm IR LEDs | No. | 4 |  | 0
Total carried forward to Main Summary of Prices |  |  |  |  | 0
SECTION D.W. 2.0 TITLE : IP CCTV SURVEILLANCE SYSTEM
Item | Description | Unit | Qty |  | KShs.
D.W. 2.0 | IP CCTV Surveillance System
| ▪ 3 MP Elevetor cameras as AXIS P9106-V or equal and approved to be installed inside the elevators | No. | 2 |  | 0
I | Any other item necessary to complete installation in this section (Please state) | Sum |  |  | 0
Total carried forward to Main Summary of Prices |  |  |  |  | 0
SECTION D.W. 4.0 TITLE : IP BASED ACCESS CONTROL SYSTEM
Item | Description | Unit | Qty |  | KShs.
D.W. 4.0 | IP Based Access Control System:
A | Ground Floor
For the supply and Installation of the following complete with wiring as specified.
| Access control independent controllers capable of accomondating 25 doors situated in different zones with a maximum of 2 doors per controller and able to integrate seamlessly with VMS. Provide all necessary licenses for integration and any blades required as Impro IPS boxed solution with no LCD cluster controller | No. | 1 |  | ON SITE
| Impro IPS boxed solution with no LCD cluster controller | No. | 1 |  | 0
| Impro Wiegand reader module(s) (supports 2 readers) | No. | 3 |  | 0
| Impro door biometric reader | No. | 3 |  | 0
| NO touch push to exit button | No. | 3 |  | 0
| Emergency key switch unit | No. | 3 |  | 0
| Emergency Break glass | No. | 3 |  | 0
| Alarm Cable - 8 core AWG 0.22 rated (100m) roll | No. | 10 |  | 0
| Magnet Lock - 1,200LB single maglock | No. | 2 |  | 0
| Magnet Lock - 1,200LB Double maglock | No. | 1 |  | 0
| Door Closure | No. | 3 |  | 0
B | First Floor
For the supply and Installation of the following complete with wiring as specified.
| Impro IPS boxed solution with no LCD cluster controller | No. | 1 |  | 0
| Impro Wiegand reader module(s) (supports 2 readers) | No. | 2 |  | 0
| Impro door biometric reader | No. | 2 |  | 0
| NO touch push to exit button | No. | 2 |  | 0
| Emergency key switch unit | No. | 2 |  | 0
| Emergency Break glass | No. | 2 |  | 0
| Alarm Cable - 8 core AWG 0.22 rated (100m) roll | No. | 10 |  | 0
| Magnet Lock - 1,200LB single maglock | No. | 2 |  | 0
| Door Closure | No. | 2 |  | 0
C | Allow for installation of IP Based Intercom indoor station that support remote unlocking via the client software as Hik Vision DS-DSKH8350complete with associated accessories to complete the installation
| ▪ Ground Floor | No. | 4 |  | 0
| ▪ First Floor | No. | 4 |  | 0
D | Allow Supplying, Installing, Testing and Commissioning of Gate/Entry Video Call unit (vandal and Weather Proof) complete with any other associated accessories as HIK Vision DS-KB8112- IM or Equal and Approved.
| ▪ Ground Floor | No. | 9 |  | 0
| ▪ First Floor | No. | 5 |  | 0
E | Allow for installation of time IP Based attendance/clocking unit as (M1 Card, Fingerprint) support Max. 1000 users, Max. 1000 fingerprints, and Max. 100,000 events records, and Up to 32 normal shifts, 32 man-hour shifts, and 32 attendance holiday schedules, as well as Supports 6 attendance status, including check in, check out, break in, break out, overtime in, overtime out etc complete with associated accessories | No. | 2 |  | 0
Total carried forward to Main Summary of Prices |  |  |  |  | 0
SECTION D.W. 4.0 TITLE : IP BASED ACCESS CONTROL SYSTEM
Item | Description | Unit | Qty |  | KShs.
D.W. 4.0 | IP Based Access Control System:
F | Allow for proximity card equipment printer | No. | 1 |  | 0
G | Proximity Cards printed and customised | Sum |  |  | 0
H | Break' glass sensor for emergency evacuation/override | No. | 46 |  | 0
I | Allow use and configuration of the above system with Structured Cabling done by others (Cables by others) | Sum. |  |  | 0
J | Allow for interconnection and programming of the the above System | Sum. |  |  | 0
K | Allow for interfacing with other system like Public Address System, Master Clock System, Nurses Call System, CCTV System and Fire Detection & Alarm System as call for and approved by Engineer. | Sum. |  |  | 0
L | Installation, testing & commissioning | Sum |  |  | 0
G | Allow for Disconnection and reconnection of the following items:
| Impro Wiegand reader module(s) (supports 2 readers) | No. | 21 |  | 0
| Impro door biometric reader | No. | 21 |  | 0
| NO touch push to exit button | No. | 21 |  | 0
| Emergency key switch unit | No. | 21 |  | 0
| Emergency Break glass | No. | 21 |  | 0
| Magnet Lock - 1,200LB single maglock | No. | 21 |  | 0
| Magnet Lock - 1,200LB Double maglock | No. | 21 |  | 0
| Door Closure | No. | 21 |  | 0
M | Labeling, Documentation, 2 year Warranties, associated Training and certification. | Sum |  |  | 0
N.B; Provide comprehesive list of spare part and associated part numbers for above system
N | Any other item necessary to complete installation in this section (Please state) | Sum. |  |  | 0
Total carried forward to Main Summary of Prices |  |  |  |  | 0
PROPOSED REPURPOSING OF THE EAST WING A - COVID - 19 CENTER AT THE NAIROBI HOSPITAL
SECURITY SYSTEM INSTALLATIONS
MAIN SUMMARY OF PRICES
Item | Description | Unit | QTY |  | KShs.
DW 1.0 | Section 1
| Preliminaries and Contractual Requirements |  |  |  | 0
DW 2.0 | Section 2
| IP CCTV Surveillance System |  |  |  | 0
DW 4.0 | Section 4
| IP Based Access Control System |  |  |  | 0
| Sub Total |  |  |  | 0
Rates are 16% VAT Inclusive
| TOTAL |  |  |  | 0
Total carried forward to form of Tender |  |  |  |  | 0
SECTION D.W. 1.0 TITLE: PRELIMINARIES & CONTRACTUAL REQUIREMENTS
Item | Description | Unit | Qty |  | KShs.
1 | CONTRACTUAL REQUIREMENTS
A. | Preparation of working drawings, printing and distribution. | Sum |  |  | 0
0
B. | Preparation of ‘As Installed Drawings”, printing and distribution as specified. Drawings to include: |  |  |  | 0
| (a) Blue Prints - 4 sets of each. | Sum |  |  | 0
| (b) AutoCAD on CD – 2 No. | Sum |  |  | 0
| (c) Operational Instructions, manuals and test certificates | Sum |  |  | 0
C. | Provision of Performance Bond as stated under clause 5 of the published conditions of sub-contract. | Sum |  |  | MC
D. | Provision of Insurance | Sum |  |  | MC
E | Any other item necessary to complete the installations in this section (please state) | Sum
Total Carried to Main Summary Page |  |  |  |  | 0
SECTION D.W. 2.0 TITLE: EAST WING LIFT SYSTEM INSTALLATION
Item | Description | Unit | Qty |  | KShs.
1 | Allow for inspection, carry out preventive maintainance for the following:
| 1.1 East Wing A _Lift No. 1 | No. | 1 |  | 0
| 1.2 East Wing A _Lift No. 2 | No. | 1 |  | 0
2 | Allow for BMS Interconnections, complete with modules for the following:
| 2.1 East Wing A _Lift No. 1 | No. | 1 |  | 0
| 2.2 East Wing A _Lift No. 2 | No. | 1 |  | 0
3 | Allow for Installation of 10KVA Single Phase AVRs complete with AVR Bypass Switch Interconnections, for the following:
| 3.1 East Wing A _Lift No. 1 | No. | 1 |  | 0
| 3.2 East Wing A _Lift No. 2 | No. | 1 |  | 0
4 | Allow for integration with Fire detection and alarm system complete with the integration modules for the following:
| 4.1 East Wing A _Lift No. 1 | No. | 1 |  | 0
| 4.2 East Wing A _Lift No. 2 | No. | 1 |  | 0
5 | Allow for Extension of the Lift intercom to the Control Room for the following:
| 5.1 East Wing A _Lift No. 1 | No. | 1 |  | 0
| 5.2 East Wing A _Lift No. 2 | No. | 1 |  | 0
0
PROPOSED REPURPOSING OF THE EAST WING- COVID - 19 CENTER AT THE NAIROBI HOSPITAL
THE REVIEW, TESTING AND COMMISSIONING OF ELEVATOR SYSTEMS INSTALLATIONS
MAIN SUMMARY OF PRICES
Item | Description | Unit | Qty |  | KShs.
DW1.0 | SECTION 1
| Preliminaries & Contractual Requirements |  |  |  | 0
DW2.0 | SECTION 2
| East Wing Lift System |  |  |  | 0
| Sub Total |  |  |  | 0
Prices are 16% VAT Inclusive
| TOTAL |  |  |  | 0
Total carried forward to form of Tender |  |  |  |  | 0
PROPOSED REPURPOSING OF THE EAST WING A - COVID - 19 CENTER AT THE NAIROBI HOSPITAL
ELECTRICAL PLANTS
SUMMARY OF PRICES
Item | Description | Unit | Qty |  | Cost
Vol 3.1 | General Electrical Installations |  |  |  | 0
Vol 3.2 | Nurse Call, Master Clock & PA/VA Installations |  |  |  | 0
Vol 3.43 | Security Systems Installations |  |  |  | 0
Vol 3.4 | ICT Installations |  |  |  | 0
Vol 3.5 | Lift Installations |  |  |  | 0
| TOTAL FOR ELECTRICAL ENG. SERVICES. |  |  |  | 0
0

## BILL 3
BILL NO. 3.1 : EASTWING B - BUILDER'S WORKS
The contractor shall provide, erect and maintain all temporary scaffolding, sufficiently strong and efficient for the due and satisfactory performance of the works, alter and adopt all scaffolding as and when required during the works and remove on completion and make good.

## WING B BUILDERS
Item | Description | Quantity | Unit | Rate | Amount
BILL NO. 3.1 : EAST WING B - BUILDER'S WORKS
SECTION 1 : GROUND FLOOR
ELEMENT NO. 1
GF DEMOLITIONS (ALL PROVISIONAL).
NOTE : The Contractor is strongly advised to visit the site and fully ascertain the nature and scope of structures hereafter described as for demolition before pricing and is requested to raise any queries that appertain to the structures to be demolished that may affect or influence the pricing, Such queries should be addressed to the project engineer before the tender closing date.
No claims arising from the tenderers failure to fulfil the above requirement shall be considered.
All protective devices are to be removed on completion of the works and any necessary making good consequent upon this is to be executed to the satisfaction of the Architect.
The works shall be executed in such order and sequence as the architect may direct and with as little disruption and inconvenience as possible and shall be caused to the normal functioning of the employer, the staff and the public including the adjacent property occupiers.
Demolitions work shall be carefully executed with particular aim of minimizing damage to adjacent finishes, structure or components not measured herewith.
All existing works shall be propped, strutted and supported as necessary before the demolition work is commenced. Prices shall include for all necessary preparatory work to structure and finishings and all making good to finishings on completion whether or not specifically described.
Unless otherwise described, all arising, debris and surplus materials resulting from the demolitions shall be carted away from the site and prices shall be deemed to include all credit allowances, unless an additional credit is offered by means of a lump sum deduction on the collection page of this bill. All existing work shall be made good up to new surface and cleaned to the entire satisfaction of the Architect.
| Total Carried to Collection. |  |  |  | 0
Amounts and rates for demolitions shall include the following in addition to what is described in the particular item.
a) Making good i.e. reinstatement of any finishes and structures affected by the demolition work to the original state.
b) Clearing debris with speed on daily basis as they arise, cleaning of affected surfaces, and removal of the debris from site to approved dumping sites. Accumulation of debris within the site premises shall not be allowed.
c) Allowance for all notices, statutory or otherwise required to be issued before commencement shall be deemed to be included in the pricing.
d) The amounts quoted shall be deemed to be inclusive of all handling of the removed items and their removal from the site.
e) Materials deemed by the Engineer as reusable shall be salvaged, cleaned down, made good as necessary, stored securely and transported to the premises of the client at a designated area as directed. The contractor shall allow for proper and neat stacking of the materials.
f) The Contractor to carefully inspect and demolish the following structures including breaking up foundations with and including reinforced concrete structures, walls, roof and carefully disconnecting and removing all sanitary, electrical or other fixed fittings, joinery, windows and doors, service pipes and conduits.
Demolitions (Including cart away of any debris arising).
Walling
A | Carefully demolish existing 350mm tick masonry wall to create openings for windows (Approximately 2 SM) including all wall finishes and cart away debris arising there of as directed. | 1 | ITEM |  | 0
B | Carefully demolish existing 200mm tick masonry internal walls (Approximately 109SM) including all wall finishes and cart away debris arising there of as directed. | 1 | ITEM |  | 0
C | Carefully demolish existing 100mm tick gypsum partition (Approximately 11SM) including all wall finishes and cart away debris arising there of as directed. | 1 | ITEM |  | 0
| Total Carried to Collection. |  |  |  | 0
Floor Finishes
A | Carefully hack and remove existing ceramic floor tile finish including the screed & skirting (Approximately 58 SM) and cart away as directed. | 1 | ITEM |  | 0
B | Carefully hack and remove existing porcelain floor tile beneath the epoxy floor finish including the screed & skirting (Approximately 532 SM) and cart away as directed. | 1 | ITEM |  | 0
C | Carefully hack/grind and remove the epoxy floor finish including the coving (Approximately 532 SM) and cart away as directed. | 1 | ITEM |  | 0
Staircase Finishes
D | Carefully demolish damaged granite treads on the existing staircase (Approximately 21SM ) and set aside for client re-use as directed | 1 | ITEM |  | 0
Gypsum Ceiling
E | Carefully demolish existing gypsum ceiling including metal/timber brandering, and bulkheads and set aside for re-use as directed. (Approximately 604 SM) | 1 | ITEM |  | 0
F | Carefully demolish existing gypsum ceiling including metal/timber brandering, and bulkheads and set aside for re-use as directed. (Approximately 40 SM) | 1 | ITEM |  | 0
Door Demolitions
G | Carefully remove existing 19 No. flush doors, overall size 900 x 2100mm high including door frame & accessories and handover to client/cart away as directed. | 1 | ITEM |  | 0
H | Ditto 14 No.flush doors, overall door size 1500 x 2100mm high ditto | 1 | ITEM |  | 0
I | Ditto 4 No.flush doors, overall door size 1300 x 2100mm high ditto | 1 | ITEM |  | 0
J | Ditto 14 No.flush doors, overall door size 800 x 2100mm high ditto | 1 | ITEM |  | 0
K | Ditto 1 No.flush doors, overall door size 1000 x 2100mm high ditto | 1 | ITEM |  | 0
L | Ditto 1 No.duct doors, overall door size 500 x 1970mm high ditto | 1 | ITEM |  | 0
M | Ditto 1 No.duct doors, overall door size 500 x 2100mm high ditto | 1 | ITEM |  | 0
| Total Carried to Collection. |  |  |  | 0
A | Carefully remove existing 1 No. steel doors, overall door size 1670 x 2500mm high including door frame & accessories and handover to client/cart away as directed. | 1 | ITEM |  | 0
B | Ditto 3 No. steel doors, overall door size 1000 x 2200mm high ditto | 1 | ITEM |  | 0
C | Ditto 1 No. steel doors, overall door size 1050 x 2100mm high ditto | 1 | ITEM |  | 0
D | Ditto 1 No. steel doors, overall door size 980 x 2500mm high ditto | 1 | ITEM |  | 0
E | Ditto 2 No. steel doors, overall door size 8050 x 2100mm high ditto | 1 | ITEM |  | 0
Wall Finishes
F | Carefully remove and hack existing wall tiles including cement sand backing (Approximately 33 SM) and cart away arising debris as directed. | 1 | ITEM |  | 0
Frameless Glass Doors
G | Carefully remove existing 1 No. frameless glass door, overall size 1880 x 2100mm high including door frame & accessories and set aside for re-use. | 1 | ITEM |  | 0
H | Ditto 1 No.frameless glass door, overall door size 1700 x 2700mm high ditto. | 1 | ITEM |  | 0
Joinery Demolitions
D | Carefully demolish the existing 10 No. Wardrobes (Approximately 1200mm long x 540mmm width x 2400mm high) and all associated fixtures the rooms and handover to client/cart away as directed. | 1 | ITEM |  | 0
E | Carefully demolish the existing low level kitchen cabinet (Approximately 3450mm long x 600mmm width x 900mm high) and all associated fixtures and handover to client/cart away as directed. | 1 | ITEM |  | 0
F | Carefully demolish the existing high level kitchen cabinet (Approximately 1500mm long x 600mmm width x 900mm high) and all associated fixtures and handover to client/cart away as directed. | 1 | ITEM |  | 0
| Total Carried to Collection. |  |  |  | 0
COLLECTION
| Total brought forward from Page 1 |  |  |  | 0
| Total brought forward from Page 2 |  |  |  | 0
| Total brought forward from Page 3 |  |  |  | 0
| Total brought forward from Page 4 |  |  |  | 0
| Total for GF Demolitions Carried to Section Summary |  |  |  | 0
ELEMENT NO. 2: GF WALLING AND PARTITIONS
External Walling
Machine cut natural stone walling obtained from an approved quarry bedded and jointed in gauged mortar (1:3);including 25mm hoop iron at every alternate course
A | 350mm thick walls | 5 | SM |  | 0
29.52
Internal Walling
Machine cut natural stone walling obtained from an approved quarry bedded and jointed in gauged mortar (1:3);including 25mm hoop iron at every alternate course
B | 350mm thick | 46 | SM |  | 0
29.52
C | 200mm thick | 60 | SM |  | 0
D | 150 mm thick | 63 | SM |  | 0
| Total for GF Walling Carried to Section Summary. |  |  |  | 0
ELEMENT NO. 3: GF REINFORCEMENT WORKS
Door opening support - (Detail 4)
Structural Steelworks complete with all welding and accessories as described in BS 449 Part 2.
The following in framed structural Steel works complete with and including welded and bolted connections; delivery to site and erection with and including on shop coat red / grey oxide primer; hoisting and fixing in position average height 9,000mm high from ground level and finishing with 3 coats zinc chromate enamel paint or other equal and approved to all exposed surfaces.
A | 150 x 100 x 3mm 11.37kg/m embedded in 350 x 350 mass concrete | 181 | KG |  | 0
Slab Reinforcement for New Walls- (Detail 1)
B | Carefully cut existing slab, 400mm deep, to allow for reinforcement as per the Structural engineer's detail and instructions | 27 | SM |  | 0
Concrete Works
C | Plain concrete class 15; 50mm thick blinding | 6 | SM |  | 0
D | Vibrated reinforced concrete class 20 to slab thicknessing | 20 | CM |  | 0
Steel Reinforcement (All Provisional)
High yield deformed steel bar reinforcement to B.S. 4461 including cutting and bending, hoisting into position, tying, stools, spacer blocks and any other accessories all in accordance with the Structural Engineers Details and approval.
E | D10 | 264 | KG |  | 0
Slab Reinforcement for Demolished Walls- (Detail 3)
C | Carefully cut existing 200mm thick slab allow for foundations as per the Structural engineer's detail and instructions | 26 | SM |  | 0
Excavations
D | Mass excavation in/any all material up from reduced level not exceeding 1.5m from the existing reduced level. | 40 | CM |  | 0
| Total Carried to Collection |  |  |  | 0
Excavations (Continued)
A | Return, fill, ram selected excavated material around foundations. | 34 | CM |  | 0
B | Dispose surplus excavated material from site. | 7 | CM |  | 0
Imported Filling & Surface Treatment
C | 300mm thick approved imported hardcore filling spread, levelled, well rammed and consolidated in layers to receive concrete surface bed (m.s). | 26 | SM |  | 0
D | Murram or quarry dust layer to hardcore prepared to receive surface bed 50 mm thick. | 26 | SM |  | 0
Damp-proof membranes
E | Damp proof membrane over blinded hardcore including 300mm end & side laps 1000 gauge. | 26 | SM |  | 0
Anti-Termite Treatment
F | Chemical anti-termite treatment, executed complete by an approved specialist under a ten-year guarantee, to surfaces of hard-core. | 26 | SM |  | 0
Concrete Work
G | Plain concrete class 15; 50mm thick blinding under column bases | 9 | SM |  | 0
Vibrated reinforced concrete class 20/20 to:
H | Column Bases | 2 | CM |  | 0
I | Foundation columns | 2 | CM |  | 0
J | Slab Thicknessing | 2 | CM |  | 0
K | 2000mm thick floor bed | 27 | SM |  | 0
Bonding to Existing Slabs
| Total Carried to Collection |  |  |  | 0
Steel Reinforcement (All Provisional)
High yield deformed steel bar reinforcement to B.S. 4461 including cutting and bending, hoisting into position, tying, stools, spacer blocks and any other accessories all in accordance with the Structural Engineers Details and approval.
A | D8 | 74 | KG |  | 0
#REF!
B | D12 | 366 | KG |  | 0 | #REF!
7.25
C | D16 | 111 | KG |  | 0 | #REF! | 166.15
Formwork
Formwork finish type II to:
D | Vertical sides of column bases | 10 | SM |  | 0
E | Vertical sides of columns | 24 | SM |  | 0
F | Sides and soffits of strap beam | 26 | SM |  | 0
G | Soffits of floor bed | 26 | SM |  | 0
Structural Steel
Structural Steelworks complete with all welding and accessories as described in BS 449 Part 2.
The following in framed structural Steel works complete with and including welded and bolted connections; delivery to site and erection with and including on shop coat red / grey oxide primer; hoisting and fixing in position average height 9,000mm high from ground level and finishing with 3 coats zinc chromate enamel paint or other equal and approved to all exposed surfaces.
H | 200 x 200 x 5mm SHS Columns 30.28kg/m | 1326 | KG |  | 0
I | 150 x 150 x 5mm SHS Beam 22.43kg/m | 741 | KG |  | 0
Mild Steel Plates
J | 300 x 300 x 12mm base plate with 4 No holes 16mm holes for 400mm HD bolts | 16 | NO |  | 0
| Total Carried to Collection |  |  |  | 0
A | 225 x 225 x 12mm MS plate with 6mm filet weld all round | 16 | NO |  | 0
B | 150 x 150 x 12mm stiffener plate with 6mm filet weld all round | 16 | NO |  | 0
Bolts
C | 400mm long, 16mm dia HD bolts drilled into the slab with chemical anchor or equivalent | 64 | NO |  | 0
| Total Carried to collection |  |  |  | 0
COLLECTION
| Total Brought forward from Page 7 |  |  |  | 0
| Total Brought forward from Page 8 |  |  |  | 0
| Total Brought forward from Page 9 |  |  |  | 0
| Total Brought forward from Above |  |  |  | 0
Total for GF Reinforcement Works Carried to Section Summary
0
ELEMENT NO. 4 : GF WINDOWS
Mild steel casement windows
Supply and fix purpose made mild steel casement windows fabricated from standard " RHS", "T", and "Z" section framing, and burglar proofed with 10mm solid square bars in grids n.e 200mm, including all coupling mullions etc; and complete with bronze handles ,peg stays and other ironmongery; factory primed with red oxide primer including cutting and pining fixing lugs to concrete or masonry work jambs ; bedding in cement and sand (1:3) mortar , pointing all round frames in mastic ,easing ,oiling and adjusting opening lights on completion
A | Overall Window Size 700 x 1200mm high | 1 | SM |  | 0
B | Overall Window Size 850 x 1200mm high | 1 | SM |  | 0
29.52
Inspection of Existing Windows
C | Inspect the following existing mild steel casement windows and repair, replace any missing glazing beads, rubber beading, fasteners, friction hinges and any other missing accessories. All to match existing. (Approximate area for all windows is 75 SM) | 1 | ITEM |  | 0
| Total for GF Windows Carried to Section Summary. |  |  |  | 0
ELEMENT NO. 5 : GF DOORS
Composite Post Formed Doors
Supply and fix 45mm thick Post formed door faced on both side with 6mm thick laminated MDF complete with natural aluminium lipping, 1500mm x 300mm high fanlight with 6mm toughened glass and all hardware/ironmongery including Locks, handles ,kick plates, door stops, door closers & hinges to approved samples and in accordance to Architect's details and instructions
A | Double Leaf, double swing overall size 1500 x 2400mm high - D1 | 13 | NO |  | 0
B | Single Leaf, one way swing overall size 900 x 2400mm high - D3 | 18 | NO |  | 0
Supply and fix 45mm thick Post formed door faced on both side with 6mm thick laminated MDF complete with natural aluminium lipping and all hardware/ironmongery including Locks, handles ,kick plates, door stops, door closers & hinges to approved samples and in accordance to Architect's details and instructions
C | Single Leaf, one way swing overall size 900 x 2100mm high- D2 | 16 | NO |  | 0
Supply and fix 45mm thick Post formed duct door faced on both side with 6mm thick laminated MDF, with natural aluminium lipping, with all hardware including 18mm gauge aluminium louvred air transfer grilles Locks, handles & hinges to approved sample all in accordance to Architect's details and instructions
D | Single Leaf, one way swing overall size 500 x 1970mm high | 1 | NO |  | 0
E | Single Leaf, one way swing overall size 500 x 2100mm high | 1 | NO |  | 0
Frameless Glass Doors
Take delivery previously demolished frameless glass doors and fix complete all hardware/ironmongery including Locks, handles & hinges to approved samples and in accordance to Architect's details and instructions
F | Overall size 1880 x 2100mm high | 1 | NO |  | 0
G | Overall size 1700 x 2700mm high | 1 | NO |  | 0
H | Supply and fix polycarbonate film with a sand blasted effect to the doors to Architect's details and approvals | 9 | SM |  | 0
| Total for GF Doors Carried to Section Summary. |  |  |  | 0
ELEMENT NO. 6 : GF EXTERNAL FINISHES
External Wall Finishes
Cement and sand (1:4)
A | 15mm thick rendering to surfaces of walls, beams and columns. | 5 | SM |  | 0
Painting and Decorating
B | Prepare and apply three coats of exterior quality weather proof paint to rendered wall surfaces. | 5 | SM |  | 0
C | Dust, clean, prepare and apply 2 coats of exterior quality weather proof paint to previously painted concrete surfaces. | 660 | SM |  | 0
| Total for GF External Finishes Carried to Section Summary |  |  |  | 0
ELEMENT NO. 7 : GF INTERNAL FINISHES
Wall Finishes
Cement and sand (1:1:6) lime plaster:
A | 12mm thick two coat plaster to masonry surfaces to receive paint (measured separately) | 344 | SM |  | 0
Painting and Decoration
B | Prepare and apply 3 coats of silk vinyl paint to plastered surfaces. | 344 | SM |  | 0
C | Dust, clean, prepare and apply 2 coats of silk vinyl paint to existing wall and gypsum partition surfaces | 1974 | SM |  | 0
Cement and sand (1:4) backing as described, finished to receive wall finishes.
D | 12mm thick backing to walls to receive tiles(ms) | 438 | SM |  | 0
The following ceramic tiles .
E | 300 x 600 x 8mm thick coloured glazed ceramic wall tiles bedded and pointed using an approved tile adhesive and jointed with colour matching water-proof cement grout in kitchenette. | 438 | SM |  | 0
F | Dust and Clean 600 x 300mm existing wall tiles to Architect's instructions | 45 | SM |  | 0
G | Replace any broken ceramic tiles with 600 x 300mm thick ceramic wall tiles including 32mm thick cement sand backing, to match existing wall tile colour, pattern and specifications all to Architect's detailed instructions | 9 | SM |  | 0
Floor Finishes
Cement and sand (1:4) screed as described, finished to receive floor finishes.
F | 32mm thick to receive porcelain tiles (measured separately) | 55 | SM |  | 0
G | 32mm thick to receive non slip ceramic tiles (measured separately) | 53 | SM |  | 0
H | 32mm thick Cement and sand (1:4) screed with hardener as described, finished to receive epoxy floor finishes (m.s) | 549 | SM |  | 0
| Total Carried to Collection |  |  |  | 0
Porcelain Tiles
A | 600 x 600 x 10mm thick full body porcelain floor tiles on prepared backing (m/s) including grouting and edge protectors where required | 55 | SM |  | 0
B | 100 x 10 mm thick porcelain tile skirting to Architect's approval | 550 | LM |  | 0
Ceramic Tiles
C | 400 x 400 x 10mm thick ceramic floor tiles on prepared backing (m/s) including grouting and edge protectors where required | 53 | SM |  | 0
D | Inspect existing floor and replace any broken tiles with 400 x 400 x 10mm thick ceramic floor tiles including 32mm thick cement sand backing, to match existing wall tile colour, pattern and specifications all to Architect's detailed instructions (approximate area 51m2) | 1 | ITEM |  | 0
Epoxy Floor
Supply and fix anti-static, antibacterial, anti-slip, anti-scratch epoxy resin floor with controlled conductive properties as Nitoflor Conductive or any other equal and approved. The system should comprise an epoxy primer, conductive epoxy undercoat and a 2mm thick epoxy top coat.
E | 3mm thick Epoxy to floors internally complete with coved junctions between the walls and the floors | 549 | SM |  | 0
Granite Tiles
F | Inspect existing floor and replace any broken granite tiles at the lift lobby with 20mm thick granite tiles including 32mm thick cement sand backing, to match existing tile colour, pattern and specifications all to Architect's detailed instructions (approximate area 54m2) | 1 | ITEM |  | 0
Gypsum Ceiling
G | Supply and fix 9mm thick gypsum board ceiling on and including 50mm steel studwork complete with metal edge floor and ceiling trims in horizontal suspended ceiling and scheming with 'crown covermat' or any equal and approved. | 529 | SM |  | 0
H | Supply and fix 9mm thick moisture proof gypsum board ceiling on and including 50mm steel studwork complete with metal edge floor and ceiling trims in horizontal suspended ceiling and scheming with 'crown covermat' or any equal and approved. | 79 | SM |  | 0
| Total Carried to Collection |  |  |  | 0
A | Extra over for 600 mm x 600 mm ceiling access panel PROFAB 900 SERIES Hinged access panel; with and including Concealed frame with push catch lock; to Architect's approval | 10 | NO |  | 0
Ceiling Painting
B | Prepare and apply 3 coats silk vinyl paint to gypsum board ceiling surfaces | 608 | SM |  | 0
Staircase Finishes - 3 No. Internal Staircases
New Tiles
Cement and sand (1:4) screed as described, finished to receive floor finishes.
C | 32mm thick to receive granite tiles (m.s) to staircase treads | 21 | SM |  | 0
Granite Floor Finish
D | 20mm thick granite floor tiles on prepared backing (m/s) including grouting and edge protectors where required to staircase treads and risers | 21 | SM |  | 0
Existing Tiles
E | Dust and Clean existing granite tiles on floor and walls to Architect's instructions | 19 | SM |  | 0
F | Inspect existing stainless steel balustrading (Approximately 22 LM) and carry out repairs to any misaligned members and including replacement of any missing, broken members, all in accordance to Architect's instructions | 1 | ITEM |  | 0
| Total Carried to Collection |  |  |  | 0
COLLECTION
| Total Carried from page 14 |  |  |  | 0
| Total Carried from page 15 |  |  |  | 0
| Total Carried from above |  |  |  | 0
| Total for GF Internal Finishes Carried to Section Summary |  |  |  | 0
ELEMENT NO. 8: GF JOINERY WORKS
Wardrobes
A | Supply and fix cabinets overall size 2000 mm high x 100mm wide x 50 mm deep comprising of 20 mm thick laminated MDF partitions plugged and screwed to wall with all necessary infills ; 20 mm thick laminated MDF 2 No equal doors size 500x1900mm high chamfered edge to form finger pull space and including supply and fixing of all necessary ironmongery and accessories , 4no. drawers on unitson rollers consisting of 25mm softwood sides and MDF bottom with 18mm thick MDF front to approved sample. On 100mm high plinth. All done to Architect's detail and approval. [Detail L[76]05] | 10 | NO |  | 0
Kitchenette
B | Supply and fix Low level kitchen cabinets overall size 3450mm x 600mm x 900mm high in comprising of 18 mm thick laminated MDF partitions plugged and screwed to wall with all necessary infills ; 18 mm thick laminated MDF boarding comprising of 5 No bottom doors size 900x600mm high chamfered edge to form finger pull space and including supply and fixing of all necessary ironmongery and accessories, 4 No shelves spaced at 300mm c/c to the bottom of cabinet. All done to Architect's approval complete with 20mm thick granite | 1 | NO |  | 0
C | Supply and fix High level kitchen cabinets overall size 1500mm x 600mm x 900mm high in comprising of 18 mm thick laminated MDF partitions plugged and screwed to wall with all necessary infills ; 18 mm thick laminated MDF boarding comprising of 2 No equal bottom doors size 900x600mm high chamfered edge to form finger pull space and including supply and fixing of all necessary ironmongery and accessories , 2 No shelves spaced at 300mm c/c to the bottom of cabinet. All done to Architect's approval complete with 20mm thick granite | 1 | NO |  | 0
Pharmacy
D | Supply and Fix 6150mm long by 600mm wide by 900mm high low level cabinet comprising 18mm thick Post formed MDF thick 3 no 500mm wide by 650mm high cabinet doors, 6150 mm long by 600mm wide 20mm Granite work top on 25mm thick block board to approved sample, including supply and fixing of all necessary ironmongery and accessories all mounted on 100mm thick concrete bench. All in accordance to Architect's detail and approval | 1 | NO |  | 0
| Total Carried to Collection |  |  |  | 0
A | Supply and Fix 6150mm long by 600mm wide by 750mm high, high level kitchen cabinet comprising 18mm thick Post formed MDF thick 4 no 550mm wide by 800mm high cabinet doors, 600mm wide by 6150mm long 18mm thick Post formed MDF top, middle and bottom partition, including supply and fixing of all necessary ironmongery and accessories. All in accordance to Architect's detail and approval | 1 | NO |  | 0
Typical Shelving - Treatment room
B | Supply and Fix 450mm wide by 2100mm high open shelving comprising, 450mm wide 3 no. horizontal stainless steel plate on 20x20x3mm stainless steel framework to be braced in wall and floor bay rawl bolt including supply and fixing of all necessary ironmongery and accessories. All in accordance to Architect's detail and approval - L[76]03 | 6 | LM |  | 0
Worktops - (Staff Area)
C | Supply And Fix 600mm wide by 1000mm high, worktops comprising, 450mm wide 1 no. horizontal stainless steel plate on 20x20x3mm stainless steel framework to be braced in wall and floor bay rawl bolt, allow for cutting 1 no. 500 x 500mm wide hole to receive stainless steel sinks (m.s), including supply and fixing of all necessary accessories. All in accordance to Architect's detail and approval - L[76]05 | 16 | LM |  | 0
Vanity Tops
D | Supply And Fix 600mm wide by 600mm wide by 900mm high, vanity top, 20mm granite work top with 150mm high backsplash, allow for cutting to receive wash-handbasin (ms), 2 no. 450mm wide by 800mm high 20mm thick laminated MDF, mounted on 100mm thick concrete bench finished with ceramic tile skirting, including supply and fixing of all necessary accessories. All in accordance to Architect's detail and approval | 10 | NO |  | 0
Staff Lockers
E | Supply and fix powder coated mild steel staff lockers each of size 300mm wide by 1850mm high lockers including supply and fixing of all necessary ironmongery and accessories. All in accordance to Architect's detail and approval - L[76]02 | 4 | LM |  | 0
| Total Carried to Collection |  |  |  | 0
COLLECTION
| Total Carried from page 17 |  |  |  | 0
| Total Carried from page 18 |  |  |  | 0
| Total for GF Joinery Works Carried to Section Summary. |  |  |  | 0
ELEMENT NO. 9: GF BUILDER'S WORK IN CONNECTION TO SPECIALIST INSTALLATIONS
Electrical Installations (Provisional)
Cut away for and make good and attend in all trades on the sub-contractor installing the following points, including cutting or forming chases, holes and recesses, notching timber, etc. and making good all finishes
A | Cut chase in concrete floor for metal trunking and later flush up in cement mortar | 1450 | LM |  | 0
B | Lighting points | 366 | NO |  | 0
C | Fire Alarm points | 60 | NO |  | 0
D | Power points | 197 | NO |  | 0
E | Wireless points | 5 | NO |  | 0
F | TV Cameras | 15 | NO |  | 0
G | Access control points | 8 | NO |  | 0
H | CCTV Cameras | 15 | NO |  | 0
I | Speaker Point | 10 | NO |  | 0
Plumbing, Drainage and Fire Fighting Installations (Provisional)
J | Cut chase in concrete block wall for small pipe ( dia < 50) and later flush up in cement mortar | 1380 | LM |  | 0
K | Ditto for medium pipe ( dia 50-100) , ditto. | 810 | LM |  | 0
L | Holes through 200mm walls for small pipe and make good | 3 | NO |  | 0
M | Ditto 50mm diameter holes | 14 | NO |  | 0
| Total Carried to Collection |  |  |  | 0
HVAC (Provisional)
A | Holes through 1000 x 800mm holes through ceiling/walls for ducts and make good | 8 | NO |  | 0
B | Holes through 400 x 300mm holes through walls for ducts and make good | 3 | NO |  | 0
C | Ditto but 300 x 300mm | 5 | NO |  | 0
| Total Carried to Collection |  |  |  | 0
COLLECTION
| Total Carried from page 19 |  |  |  | 0
| Total Carried from above |  |  |  | 0
| Total for GF Builder's Work in Connection to Specialist Installations Carried to Section Summary. |  |  |  | 0
GROUND FLOOR
SECTION SUMMARY
1 | GF Demolitions | Page | 5 |  | 0
2 | GF Walling | Page | 6 |  | 0
3 | GF Reinforcement Works | Page | 10 |  | 0
4 | GF Windows | Page | 11 |  | 0
5 | GF Doors | Page | 12 |  | 0
6 | GF External Finishes | Page | 13 |  | 0
7 | GF Internal Finishes | Page | 16 |  | 0
8 | GF Joinery Fittings | Page | 18 |  | 0
9 | GF Builder's Work in Connection to Specialist Installations | Page | 21 |  | 0
| TOTAL FOR GROUND FLOOR CARRIED TO BILL SUMMARY |  |  |  | 0
ELEMENT NO. 1
FF DEMOLITIONS (ALL PROVISIONAL).
NOTE : The Contractor is strongly advised to visit the site and fully ascertain the nature and scope of structures hereafter described as for demolition before pricing and is requested to raise any queries that appertain to the structures to be demolished that may affect or influence the pricing, Such queries should be addressed to the project engineer before the tender closing date.
No claims arising from the tenderers failure to fulfil the above requirement shall be considered.
The contractor is to allow for all temporary protection required during the works including ordinary and special dust screens, hoarding, barriers, warning signs etc. as directed by the Architect and as necessary for the protection of the existing structure and finishings, workmen employed upon the site and the general public.
All protective devices are to be removed on completion of the works and any necessary making good consequent upon this is to be executed to the satisfaction of the Architect.
The works shall be executed in such order and sequence as the architect may direct and with as little disruption and inconvenience as possible and shall be caused to the normal functioning of the employer, the staff and the public including the adjacent property occupiers.
Demolitions work shall be carefully executed with particular aim of minimizing damage to adjacent finishes, structure or components not measured herewith.
All existing works shall be propped, strutted and supported as necessary before the demolition work is commenced. Prices shall include for all necessary preparatory work to structure and finishings and all making good to finishings on completion whether or not specifically described.
Unless otherwise described, all arising, debris and surplus materials resulting from the demolitions shall be carted away from the site and prices shall be deemed to include all credit allowances, unless an additional credit is offered by means of a lump sum deduction on the collection page of this bill. All existing work shall be made good up to new surface and cleaned to the entire satisfaction of the Architect.
| Total Carried to Collection. |  |  |  | 0
Amounts and rates for demolitions shall include the following in addition to what is described in the particular item.
a) Making good i.e. reinstatement of any finishes and structures affected by the demolition work to the original state.
b) Clearing debris with speed on daily basis as they arise, cleaning of affected surfaces, and removal of the debris from site to approved dumping sites. Accumulation of debris within the site premises shall not be allowed.
c) Allowance for all notices, statutory or otherwise required to be issued before commencement shall be deemed to be included in the pricing.
d) The amounts quoted shall be deemed to be inclusive of all handling of the removed items and their removal from the site.
e) Materials deemed by the Engineer as reusable shall be salvaged, cleaned down, made good as necessary, stored securely and transported to the premises of the client at a designated area as directed. The contractor shall allow for proper and neat stacking of the materials.
f) The Contractor to carefully inspect and demolish the following structures including breaking up foundations with and including reinforced concrete structures, walls, roof and carefully disconnecting and removing all sanitary, electrical or other fixed fittings, joinery, windows and doors, service pipes and conduits.
Demolitions (Including cart away of any debris arising).
Walling
A | Carefully demolish existing 200mm tick masonry internal walls (Approximately 24SM) including all wall finishes and cart away debris arising there of as directed. | 1 | ITEM |  | 0
B | Carefully demolish existing 200mm tick masonry internal walls (Approximately 88SM) including all wall finishes and cart away debris arising there of as directed. | 1 | ITEM |  | 0
C | Carefully demolish existing aluminium glazed partition (Approximately 16 SM) handover to client/cart away as directed. | 1 | ITEM |  | 0
| Total Carried to Collection. |  |  |  | 0
Floor Finishes
A | Carefully hack and remove existing ceramic floor tile finish including the screed & skirting (Approximately 34 SM) and cart away as directed. | 1 | ITEM |  | 0
B | Carefully hack and remove existing porcelain floor tile beneath the epoxy floor finish including the screed & skirting (Approximately 569 SM) and cart away as directed. | 1 | ITEM |  | 0
C | Carefully hack/grind and remove the epoxy floor finish including the coving (Approximately 569 SM) and cart away as directed. | 1 | ITEM |  | 0
Gypsum Ceiling
D | Carefully demolish existing gypsum ceiling including metal/timber brandering, and bulkheads and set aside for re-use as directed. (Approximately 621 SM) | 1 | ITEM |  | 0
E | Carefully demolish existing gypsum ceiling including metal/timber brandering, and bulkheads and set aside for re-use as directed. (Approximately 40 SM) | 1 | ITEM |  | 0
Door Demolitions
F | Carefully remove existing 16 No. flush doors, overall size 900 x 2100mm high including door frame & accessories and handover to client/cart away as directed. | 1 | ITEM |  | 0
G | Ditto 16 No.flush doors, overall door size 1500 x 2100mm high ditto | 1 | ITEM |  | 0
H | Ditto 1 No.flush doors, overall door size 1300 x 2100mm high ditto | 1 | ITEM |  | 0
I | Ditto 12 No.flush doors, overall door size 800 x 2100mm high ditto | 1 | ITEM |  | 0
J | Ditto 1 No.duct doors, overall door size 500 x 1970mm high ditto | 1 | ITEM |  | 0
K | Carefully remove existing 1 No. steel doors, overall door size 980 x 2500mm high including door frame & accessories and handover to client/cart away as directed. | 1 | ITEM |  | 0
Frameless Glass Doors
G | Carefully remove existing 1 No. frameless glass door, overall size 1700 x 2700mm high including door frame & accessories and set aside for re-use. | 1 | ITEM |  | 0
| Total Carried to Collection. |  |  |  | 0
Wall Finishes
A | Carefully remove and hack existing wall tiles including cement sand backing (Approximately 48 SM) and cart away arising debris as directed. | 1 | ITEM |  | 0
Joinery Demolitions
B | Carefully demolish the existing 14 No. Wardrobes (Approximately 1200mm long x 540mmm width x 2400mm high) and all associated fixtures the rooms and handover to client/cart away as directed. | 1 | ITEM |  | 0
| Total Carried to collection |  |  |  | 0
COLLECTION
| Total brought forward from Page 23 |  |  |  | 0
| Total brought forward from Page 24 |  |  |  | 0
| Total brought forward from Page 25 |  |  |  | 0
| Total brought forward from Above |  |  |  | 0
| Total for FF Demolitions Carried to Main Summary |  |  |  | 0
ELEMENT NO. 2: FF WALLING
Internal Walling
Machine cut natural stone walling obtained from an approved quarry bedded and jointed in gauged mortar (1:3);including 25mm hoop iron at every alternate course
A | 350mm thick | 41 | SM |  | 0
29.52
B | 200mm thick | 63 | SM |  | 0
C | 150 mm thick | 55 | SM |  | 0
| Total for FF Walling Carried to Section Summary. |  |  |  | 0
ELEMENT NO. 3: FF REINFORCEMENT WORKS
Reinforcement for areas with new & demolished walls - (Detail 3)
Structural Steelworks complete with all welding and accessories as described in BS 449 Part 2.
The following in framed structural Steel works complete with and including welded and bolted connections; delivery to site and erection with and including on shop coat red / grey oxide primer; hoisting and fixing in position average height 9,000mm high from ground level and finishing with 3 coats zinc chromate enamel paint or other equal and approved to all exposed surfaces.
A | 200 x 100 x 4mm 18.12kg/m embedded in 300 x 300 mass concrete | 1049 | KG |  | 0
Lintels on new openings as per Structural Engineer's instructions - (Detail 5&6)
Vibrated reinforced concrete class 20/20 to:
B | Lintel beams | 1 | CM |  | 0
Steel Reinforcement (All provisional)
High yield deformed steel bar reinforcement to B.S. 4461 including cutting and bending, hoisting into position, tying, stools, spacer blocks and any other accessories all in accordance with the Structural Engineers Details and approval.
B | D12 | 87 | KG |  | 0
C | D8 | 50 | KG |  | 0
Formwork
Formwork finish type II to:
D | Sides and soffits of the beam
|  | 17 | SM |  | 0
Total for FF Reinforcement Works Carried to Section Summary
0
ELEMENT NO. 4 : FF WINDOWS
Inspection of Existing Windows
A | Inspect the following existing mild steel casement windows and repair, replace any missing glazing beads, rubber beading, fasteners, friction hinges and any other missing accessories. All to match existing. (Approximate area for all windows is 78 SM) | 1 | ITEM |  | 0
| Total for Windows Carried to Section Summary. |  |  |  | 0
ELEMENT NO. 5 : FF DOORS
Composite Post Formed Doors
Supply and fix 45mm thick Post formed door faced on both side with 6mm thick laminated MDF complete with natural aluminium lipping, 1500mm x 300mm high fanlight with 6mm toughened glass and all hardware/ironmongery including Locks, handles ,kick plates, door stops, door closers & hinges to approved samples and in accordance to Architect's details and instructions
A | Double Leaf, double swing overall size 1500 x 2400mm high - D1 | 13 | NO |  | 0
B | Single Leaf, one way swing overall size 900 x 2400mm high - D3 | 15 | NO |  | 0
Supply and fix 45mm thick Post formed door faced on both side with 6mm thick laminated MDF complete with natural aluminium lipping and all hardware/ironmongery including Locks, handles ,kick plates, door stops, door closers & hinges to approved samples and in accordance to Architect's details and instructions
C | Double Leaf, one way swing overall size 900 x 2100mm high- D2 | 17 | NO |  | 0
Supply and fix 45mm thick Post formed duct door faced on both side with 6mm thick laminated MDF, with natural aluminium lipping, with all hardware including 18mm gauge aluminium louvred air transfer grilles Locks, handles & hinges to approved sample all in accordance to Architect's details and instructions
D | Single Leaf, one way swing overall size 500 x 1970mm high | 1 | NO |  | 0
Frameless Glass Doors
Take delivery previously demolished frameless glass doors and fix complete all hardware/ironmongery including Locks, handles & hinges to approved samples and in accordance to Architect's details and instructions
E | Overall size 1800 x 2700mm high | 1 | NO |  | 0
F | Supply and fix polycarbonate film with a sand blasted effect to the doors to Architect's details and approvals | 5 | SM |  | 0
| Total for Doors Carried to Section Summary. |  |  |  | 0
ELEMENT NO. 6 : FF EXTERNAL FINISHES
External Wall Finishes
Cement and sand (1:4)
A | 15mm thick rendering to surfaces of walls, beams and columns. | 4 | SM |  | 0
Painting and Decorating
B | Prepare and apply three coats of exterior quality weather proof paint to rendered wall surfaces. | 4 | SM |  | 0
C | Dust, clean, prepare and apply 2 coats of exterior quality weather proof paint to previously painted concrete surfaces. | 511 | SM |  | 0
| Total for FF External Finishes Carried to Section Summary |  |  |  | 0
ELEMENT NO. 7 : FF INTERNAL FINISHES
Wall Finishes
Cement and sand (1:1:6) lime plaster:
A | 12mm thick two coat plaster to masonry surfaces to receive paint (measured separately) | 297 | SM |  | 0
Painting and Decoration
B | Prepare and apply 3 coats of silk vinyl paint to plastered surfaces. | 297 | SM |  | 0
C | Dust, clean, prepare and apply 2 coats of silk vinyl paint to existing wall and gypsum partition surfaces | 1521 | SM |  | 0
Cement and sand (1:4) backing as described, finished to receive wall finishes.
D | 12mm thick backing to walls to receive tiles(ms) | 426 | SM |  | 0
The following ceramic tiles .
E | 300 x 600 x 8mm thick coloured glazed ceramic wall tiles bedded and pointed using an approved tile adhesive and jointed with colour matching water-proof cement grout in kitchenette. | 426 | SM |  | 0
F | Dust and Clean 600 x 300mm existing wall tiles to Architect's instructions | 82 | SM |  | 0
G | Replace any broken ceramic tiles with 600 x 300mm thick ceramic wall tiles including 32mm thick cement sand backing, to match existing wall tile colour, pattern and specifications all to Architect's detailed instructions | 16.4 | SM |  | 0
Floor Finishes
Cement and sand (1:4) screed as described, finished to receive floor finishes.
F | 32mm thick to receive porcelain tiles (measured separately) | 22 | SM |  | 0
G | 32mm thick to receive non slip ceramic tiles (measured separately) | 69 | SM |  | 0
H | 32mm thick Cement and sand (1:4) screed with hardener as described, finished to receive epoxy floor finishes (m.s) | 496 | SM |  | 0
| Total Carried to Collection |  |  |  | 0
Porcelain Tiles
A | 600 x 600 x 10mm thick full body porcelain floor tiles on prepared backing (m/s) including grouting and edge protectors where required | 22 | SM |  | 0
B | 100 x 10 mm thick porcelain tile skirting to Architect's approval | 550 | LM |  | 0
Ceramic Tiles
C | 400 x 400 x 10mm thick ceramic floor tiles on prepared backing (m/s) including grouting and edge protectors where required | 69 | SM |  | 0
D | Inspect existing floor and replace any broken tiles with 400 x 400 x 10mm thick ceramic floor tiles including 32mm thick cement sand backing, to match existing wall tile colour, pattern and specifications all to Architect's detailed instructions (approximate area 12m2) | 1 | ITEM |  | 0
Epoxy Floor
Supply and fix anti-static, antibacterial, anti-slip, anti-scratch epoxy resin floor with controlled conductive properties as Nitoflor Conductive or any other equal and approved. The system should comprise an epoxy primer, conductive epoxy undercoat and a 2mm thick epoxy top coat.
E | 3mm thick Epoxy to floors internally complete with coved junctions between the walls and the floors | 496 | SM |  | 0
Granite Tiles
F | Inspect existing floor and replace any broken granite tiles at the lift lobby with 20mm thick granite tiles including 32mm thick cement sand backing, to match existing tile colour, pattern and specifications all to Architect's detailed instructions (approximate area 15m2) | 1 | ITEM |  | 0
Gypsum Ceiling
G | Supply and fix 9mm thick gypsum board ceiling on and including 50mm steel studwork complete with metal edge floor and ceiling trims in horizontal suspended ceiling and scheming with 'crown covermat' or any equal and approved. | 482 | SM |  | 0
H | Supply and fix 9mm thick moisture proof gypsum board ceiling on and including 50mm steel studwork complete with metal edge floor and ceiling trims in horizontal suspended ceiling and scheming with 'crown covermat' or any equal and approved. | 84 | SM |  | 0
| Total Carried to Collection |  |  |  | 0
A | Extra over for 600 mm x 600 mm ceiling access panel PROFAB 900 SERIES Hinged access panel; with and including Concealed frame with push catch lock; to Architect's approval | 10 | NO |  | 0
Ceiling Painting
B | Prepare and apply 3 coats silk vinyl paint to gypsum board ceiling surfaces | 566 | SM |  | 0
| Total Carried to Collection |  |  |  | 0
COLLECTION
| Total Carried from page 32 |  |  |  | 0
| Total Carried from page 33 |  |  |  | 0
| Total Carried from above |  |  |  | 0
| Total for Internal Finishes Carried to Section Summary |  |  |  | 0
ELEMENT NO. 8: FF JOINERY WORKS
Wardrobes
A | Supply and fix cabinets overall size 2000 mm high x 100mm wide x 50 mm deep comprising of 20 mm thick laminated MDF partitions plugged and screwed to wall with all necessary infills ; 20 mm thick laminated MDF 2 No equal doors size 500x1900mm high chamfered edge to form finger pull space and including supply and fixing of all necessary ironmongery and accessories , 4no. drawers on unitson rollers consisting of 25mm softwood sides and MDF bottom with 18mm thick MDF front to approved sample. On 100mm high plinth. All done to Architect's detail and approval. [Detail L[76]05] | 23 | NO |  | 0
Typical Shelving - Store & Linen Cabinet
B | Supply and Fix 450mm wide by 2100mm high open shelving comprising, 450mm wide 3 no. horizontal stainless steel plate on 20x20x3mm stainless steel framework to be braced in wall and floor bay rawl bolt including supply and fixing of all necessary ironmongery and accessories. All in accordance to Architect's detail and approval - L[76]03 | 12 | LM |  | 0
Typical Shelving - Linen room 2
C | Supply and Fix 600mm wide by 2100mm high open shelving comprising, 600mm wide 3 no. horizontal stainless steel plate on 20x20x3mm stainless steel framework to be braced in wall and floor bay rawl bolt including supply and fixing of all necessary ironmongery and accessories. All in accordance to Architect's detail and approval - L[76]03 | 4 | LM |  | 0
Worktops - (Staff Area)
D | Supply And Fix 600mm wide by 1000mm high, worktops comprising, 450mm wide 1 no. horizontal stainless steel plate on 20x20x3mm stainless steel framework to be braced in wall and floor bay rawl bolt, allow for cutting 1 no. 500 x 500mm wide hole to receive stainless steel sinks (m.s), including supply and fixing of all necessary accessories. All in accordance to Architect's detail and approval - L[76]05 | 16 | LM |  | 0
| Total Carried to Collection |  |  |  | 0
Vanity Tops
A | Supply And Fix 600mm wide by 600mm wide by 900mm high, vanity top, 20mm granite work top with 150mm high backsplash, allow for cutting to receive wash-handbasin (ms), 2 no. 450mm wide by 800mm high 20mm thick laminated MDF, mounted on 100mm thick concrete bench finished with ceramic tile skirting, including supply and fixing of all necessary accessories. All in accordance to Architect's detail and approval | 10 | NO |  | 0
Staff Lockers
B | Supply and fix powder coated mild steel staff lockers each of size 300mm wide by 1850mm high lockers including supply and fixing of all necessary ironmongery and accessories. All in accordance to Architect's detail and approval - L[76]02 | 4 | LM |  | 0
| Total Carried to Collection |  |  |  | 0
COLLECTION
| Total Carried from page 35 |  |  |  | 0
| Total Carried from above |  |  |  | 0
| Total for Joinery Works Carried to Section Summary. |  |  |  | 0
ELEMENT NO. 9: FF BUILDER'S WORK IN CONNECTION TO SPECIALIST INSTALLATIONS
Electrical Installations (Provisional)
Cut away for and make good and attend in all trades on the sub-contractor installing the following points, including cutting or forming chases, holes and recesses, notching timber, etc. and making good all finishes
A | Cut chase in concrete floor for metal trunking and later flush up in cement mortar | 1450 | LM |  | 0
B | Lighting points | 366 | NO |  | 0
C | Fire Alarm points | 60 | NO |  | 0
D | Power points | 197 | NO |  | 0
E | Wireless points | 5 | NO |  | 0
F | TV Cameras | 15 | NO |  | 0
G | Access control points | 8 | NO |  | 0
H | CCTV Cameras | 15 | NO |  | 0
I | Speaker Point | 10 | NO |  | 0
Plumbing, Drainage and Fire Fighting Installations (Provisional)
J | Cut chase in concrete block wall for small pipe ( dia < 50) and later flush up in cement mortar | 1380 | LM |  | 0
K | Ditto for medium pipe ( dia 50-100) , ditto. | 810 | LM |  | 0
L | Holes through 200mm walls for small pipe and make good | 3 | NO |  | 0
M | Ditto 50mm diameter holes | 14 | NO |  | 0
| Total Carried to Collection |  |  |  | 0
HVAC (Provisional)
A | Holes through 1000 x 800mm holes through ceiling/walls for ducts and make good | 8 | NO |  | 0
B | Holes through 400 x 300mm holes through walls for ducts and make good | 3 | NO |  | 0
C | Ditto but 300 x 300mm | 5 | NO |  | 0
| Total Carried to Collection |  |  |  | 0
| Total Carried from page 36 |  |  |  | 0
| Total Carried from above |  |  |  | 0
| Total for Builder's Work in Connection to Specialist Installations Carried to Section Summary. |  |  |  | 0
SECTION SUMMARY
1 | Demolitions | Page | 26 |  | 0
2 | Walling | Page | 27 |  | 0
3 | Reinforcement Works | Page | 28 |  | 0
4 | Windows | Page | 29 |  | 0
5 | Doors | Page | 30 |  | 0
6 | External Finishes | Page | 31 |  | 0
7 | Internal Finishes | Page | 34 |  | 0
8 | Joinery Fittings | Page | 36 |  | 0
9 | Builder's Work in Connection to Specialist Installations | Page | 38 |  | 0
| TOTAL FOR FF FIRST FLOOR CARRIED TO BILL SUMMARY |  |  |  | 0
BILL SUMMARY
1 | Ground Floor | Page | 22 |  | 0
2 | First Floor | Page | 39 |  | 0
| TOTAL FOR BUILDER'S WORKS CARRIED TO MAIN SUMMARY |  |  |  | 0
The contractor shall provide, erect and maintain all temporary scaffolding, sufficiently strong and efficient for the due and satisfactory performance of the works, alter and adopt all scaffolding as and when required during the works and remove on completion and make good.

## BILL 3.2
BILL NO 3.2 :EASTWING B MECHANICAL SERVICES
The contractor shall provide, erect and maintain all temporary scaffolding, sufficiently strong and efficient for the due and satisfactory performance of the works, alter and adopt all scaffolding as and when required during the works and remove on completion and make good.

## B-MECHANICAL
Item | Description | Quantity | Unit | Rate | Amount
BILL NO. 3.2 : EASTWING B - MECHNICAL WORKS
SECTION 1 : PLUMBING & DRAINAGE
ELEMENT NO. 1
PRELIMINARIES & CONTRACTUAL REQUIREMENTS
A | Preparation of working drawings, printing and distribution. | Sum |  |  | 0
0
B | Preparation of ‘As Installed Drawings”, printing and distribution as specified. Drawings to include: |  |  |  | 0
| (a) Blue Prints - 4 sets of each. | Sum |  |  | 0
| (b) AutoCAD on Flash Drive (5 GB) – 2 No. | Sum |  |  | 0
| (c) Operational Instructions, manuals and test certificates | Sum |  |  | 0
0
C | Allow for any other preliminary stated in the conditions of contract | Sum |  |  | 0
0
D | Any other item necessary to complete the installations in this section (please state) | Sum |  |  | 0
0
| Total for Preliminaries Carried to Section Summary |  |  |  | 0
ELEMENT NO. 2
INTERNAL WATER SUPPLY
INTERNAL COLD WATER SUPPLY -
To supply and install PPR tubing and fittings as described and shown on the drawings.
Tenderers must allow for jointings, clippings, couplings ,reducers etc. necessary for the proper and satisfactory functioning of the installation when pricing.
The following in PPR or approved equivalent.
A | 50mm dia tubing. | LM | 120 |  | 0
B | 40mm dia tubing. | LM | 80 |  | 0
C | 32mm dia ditto | LM | 180 |  | 0
D | 25mm tubing | LM | 180 |  | 0
E | 20mm dia ditto | LM | 140 |  | 0
Extra over tubing for:-
F | 50 mm dia bend with male/female threads | No. | 24 |  | 0
G | 40 mm dia bend with male/female threads | No. | 20 |  | 0
H | 32mm dia ditto | No. | 60 |  | 0
I | 25mm dia ditto | No. | 60 |  | 0
J | 20mm dia ditto | No. | 50 |  | 0
K | 50 mm dia tee | No. | 24 |  | 0
L | 40 mm dia tee | No. | 20 |  | 0
M | 32mm dia ditto | No. | 60 |  | 0
N | 25mm dia ditto | No. | 60 |  | 0
O | 20mm dia ditto | No. | 50 |  | 0
Brass work
P | 50mm dia non-rising stem solid wedge gate valve as peglars or equal and approved with connections to PPR tubing . | No | 8 |  | 0
Q | 32 mm dia ditto | No | 32 |  | 0
R | 25 mm dia ditto | No | 12 |  | 0
| Total Carried to Collection |  |  |  | 0
INTERNAL HOT WATER SUPPLY -
To supply and install CPVC tubing and fittings as described and shown on the drawings.
ers must allow for jointings, clippings, couplings ,reducers etc. necessary for the proper and satisfactory functioning of the installation when pricing.
All pipe runs to be insulated using closed cell Polyethylene pipe insulation with aluminium foil cover as Jumbolag or an approved equivalent.
The following in CPVC specificically suitable for Hot water upto 95 C to engineer's approval.
A | 50mm dia tubing. | LM | 0 |  | 0
B | 40mm dia tubing. | LM | 120 |  | 0
C | 32mm dia ditto | LM | 80 |  | 0
D | 25mm tubing | LM | 180 |  | 0
E | 20mm dia ditto | LM | 180 |  | 0
Extra over tubing for:-
F | 50 mm dia bend with male/female threads | No. | 0 |  | 0
G | 40 mm dia bend with male/female threads | No. | 24 |  | 0
H | 32mm dia ditto | No. | 20 |  | 0
I | 25mm dia ditto | No. | 60 |  | 0
J | 20mm dia ditto | No. | 60 |  | 0
K | 50 mm dia tee | No. | 0 |  | 0
L | 40 mm dia tee | No. | 24 |  | 0
M | 32mm dia ditto | No. | 20 |  | 0
N | 25mm dia ditto | No. | 60 |  | 0
O | 20mm dia ditto | No. | 60 |  | 0
Brass work
P | 50mm dia non-rising stem solid wedge gate valve as peglars or equal and approved with connections to PPR tubing . | No | 0 |  | 0
Q | 32 mm dia ditto | No | 32 |  | 0
R | 25 mm dia ditto | No | 12 |  | 0
| Total Carried to collection |  |  |  | 0
COLLECTION
| Total brought forward from Page 2 |  |  |  | 0
| Total brought forward from Above |  |  |  | 0
| Total for Water Supply Carried to Section Summary |  |  |  | 0
ELEMENT NO. 3
SANITARY FITTINGS
Supply, assemble and install the following sanitary fittings including all the necessary joints to service, overflow, waste pipes and jointing materials, mortices, plugs, screws, bolts, nuts, gaskets etc and making good as described and shown on the drawings:-
Water Closet
A | "Duravit-D-Code'' WC consisting of Wall Hung WC Pan 54 cm complete with Soft Close Toilet Seat and Cover Ref:#253509, #006739, and all neccesary accessories for proper functioning of the installation. | No. | 31 |  | 0
B | Geberit delta Concealed cistern complete with mounting accessories. Cistern to be of dual flush 6/4 litres with actuation push buttons to manufacturers details/ Architects approval. | No. | 31 |  | 0
C | "Duravit Karree" wall toilet roll holder with cover. Item No. 0099551000 | No. | 31 |  | 0
D | Coat hook in Satin aluminium finish (Ref No. SAF 4166) as manufactured by Insta-office safco. | No. | 31 |  | 0
E | Wall mounted toilet brush holder and brush of approved colour as Ideal Standard or approved equivalent | No. | 31 |  | 0
F | Chrome plated Arabic shower fixed next to the water closet complete with chrome plated wall bracket as Cobra, scholsser angle valve or equal and approved. | No. | 31 |  | 0
J | Mediclinic Hidgedown support Bar with internal toilet roller holder in white Ref:BG0800 | No. | 31 |  | 0
K | Mediclinic Straight Grab Rail Ref:BR0600 | No. | 93 |  | 0
Wash Hand Basin & Accessories
G | Vanity top wash basin as Duravit – D-Code germshield antibacteria in white ref # 033754 with centre tap hole, size 545 x 435mm complete with all accessories | No. | 25 |  | 0
H | Semi Pedestal wash basin as Duravit – D-Code germshield antibacteria in white ref # 231055 with centre tap hole, size 545 x 435mm complete with semi pedestal ref # 085717 and all neccesary accessories | No. | 31 |  | 0
| Total Carried to Collection |  |  |  | 0
I | Hangrohe – Elbow Action Mixer tap (Long elbows) to Engineers/ Clients Approval. | No. | 56 |  | 0
J | Chrome plated 1¼" basin waste complete with flange, shank, chain & plug. | No. | 56 |  | 0
K | Chrome plated 1¼" bottle trap with 75 mm deep seal and 200 mm long tail pipe, cap-nut and wall flange complete with cap-nut, wall flange, plug, chain and angle regulating valves. | No. | 56 |  | 0
Paper Towel Dispenser
A | "Mediclinic PR0783" paper towel dispenser capacity 600 tissues stainless steel satin finish complete with fixing screws. (Code No. PR0783). | No. | 56 |  | 0
B | White epoxy steel 12 litres capacity Electronic pedal operated receptacle and bins as mediclinics Ref No. PP1312, or equal and approved equivalent | No. | 56 |  | 0
Soap Dispenser
C | Mediclinics DJ0030 in White epoxy finish, with Mediclinics lock system, refill window, Anti-dripping and anti-corrosion valve, Capacity: 1.1 litre glued/screwed to wall liquid soap dispenser complete with initial charge, key and mounting brackets. | No. | 56 |  | 0
Hand Drier
D | "Mediclinic M96" Push Button Hand drier with 4 mm thick white melamine one-piece cover, complete with fixing accessories, power connection (in concealed conduit) to a local electrical isolator. | No. | 4 |  | 0
Shower
B | Shower Set as "Hangrohe Radiance " Complete with 4-way diviter, handshower on rail, and all neccesary accessories for proper functioning of the installation. Overhead shower to be square as "Hangrohe Radiance E 300 1jet EcoSmart 9 l/min"or equal and approved. | no. | 29 |  | 0
C | Fold-down shower seat for persons with disabilities as Mediclinics or approved equivalent | no. | 29 |  | 0
D | Stainless steel soap basket with chrome finish as Tapis to engineers approval | no. | 29 |  | 0
E | 20mm dia x 600mm long single towel rail complete with end brackets with concealed screws as Mediclinics | no. | 29 |  | 0
F | Stainless steel ring type tumbler holder as Mediclinics | no. | 29 |  | 0
| Total Carried to Collection |  |  |  | 0
Angle valves
A | Schlosser Germany: Angle Valve : 1/2x3/8in: CP #1710 | no. | 112 |  | 0
Mirrors
B | 3mm Mirror from plain bevelled glass plates size 800X600 wide with dome headed C.P screws and approved back paddling | No. | 56 |  | 0
C | Ditto but 800x2000mm | No. | 0 |  | 0
D | Ditto but 800x1800mm | No. | 0 |  | 0
Hand Sanitizer
E | Anti-bacterial hand sanitizer dispenser. Dispenser to be battery-operated with with LED lights for low battery and low product indication. Dispenser to be as Mediclinics or approved equivalent. | No. | 4 |  | 0
Sluice Sink
A | Stainless Steel combined disposal hopper with flush-hopper, concealed cistern, flush valve, and with single bowl s/s sink for rinsing, with drainer. Sink to be fitted with hot and cold water elbow action mixer tap as "Talis" or "Hansgrohe". Hopper to be complete with all piping, fittings and acessories and to be as Twyford PS8106SS. | No. | 2 |  | 0
F | Wide Groove Stainless steel doublr bowl double drainer kitchen sink as manufactured by Franke a, finished in bright machine polish and to incorporate sound deadening pads. Size 1200 x 500mm wide. The sink top shall be pierced for tap hole(s) and for a 40mm waste hole, outlet and overflow.Fittings to include for chrome plated chain waste 40mm dia. with overflow slots and 1 No. stainless steel bottle trap 40mm dia. with S trap outlet. | No | 2 |  | 0
H | Swivel Kneck Kitchenette Sink as Grohe or approved equivalent. Tap to be chrome plated. Kitchen tap to architects approval | No. | 2 |  | 0
I | Allow for careful removal of all existing sanitary fittings and handover to the client. Rate to include cart away of materials that will not required. | item | 1 |  | 0
| Total Carried to Collection |  |  |  | 0
Bathtub
A | Duravit Mediclinical germshield antibacterial Sitting bath tub. Bath tub to be free standing; dimensions 1850x850; complete with mixers, hand shower and all the accessories. Bath-tub suitable for hospital Critical Care Application. Bathtub to engineers/ clients approval. | no. | 0 |  | 0
B | Mediclinic Straight Grab Rail Ref:BR0600. Color code to engineers approval | No. | 0 |  | 0
Janitors Sink
C | Stainless steel Cleaner’s sink as manufactured by Sheffield steel or approved equivalent. Cleaner’s sink size 465 x 400 including grating. Cleaner’s Sink to be heavy duty, stain resistant with glazed surface. Sink complete with Stainless Steel Hinged Grating Over The Sink, sink support brackets (wall mounted); Tapis or Grohe Bib Tap and all necessary accessories for proper functioning of the installation. | No. | 2 |  | 0
Medication room Sink
F | Wide Groove Stainless steel single bowl single drainer kitchen sink as manufactured by Franke a, finished in bright machine polish and to incorporate sound deadening pads. Size 1200 x 500mm wide. The sink top shall be pierced for tap hole(s) and for a 40mm waste hole, outlet and overflow.Fittings to include for chrome plated chain waste 40mm dia. with overflow slots and 1 No. stainless steel bottle trap 40mm dia. with S trap outlet. | No | 6 |  | 0
H | Swivel Kneck Sink as Grohe or approved equivalent. Tap to be chrome plated. Kitchen tap to architects approval | No. | 6 |  | 0
Hot water boiler
C | Electric hot water boiler as as "Bosch " or approved equivalent. Hot water tank capacity 300 liters. Electric tank to engineers approval | No. | 12 |  | 0
| Total Carried to collection |  |  |  | 0
COLLECTION
| Total brought forward from Page 1 |  |  |  | 0
| Total brought forward from Page 2 |  |  |  | 0
| Total brought forward from Page 3 |  |  |  | 0
| Total brought forward from Above |  |  |  | 0
| Total for Sanitary Fittings Carried to Section Summary |  |  |  | 0
ELEMENT NO. 4
SOIL AND WASTE DRAINAGE - PIPEWORK
Supply and install the following drainage UPVC and PVC pipe system as described and shown on the drawings
All pipes and fittings in this installation shall upvc and pvc to BS 5572:1978 and B.S.5750 as manufactured by “Key Terrain” or equal and approved. All jointings and fixings shall be in accordance with the manufacturers instructions and as described.
Tenderers must allow for jointings, clippings, couplings, holders bats, plugging, reducers, spacers etc. necessary for the proper functioning of the installation when pricing
A | 150 mm dia Brown pipe | LM | 180 |  | 0
B | 100 mm dia Brown pipe | LM | 90 |  | 0
C | 100 mm dia Grey pipe | LM | 180 |  | 0
D | 50 mm dia pipe | LM | 240 |  | 0
E | 40 mm dia pipe | LM | 240 |  | 0
Extra over pipe for:-
F | 150mm dia sweep bend | No. | 4 |  | 0
G | 100mm dia sweep bend | No. | 32 |  | 0
H | 50mm dia 45o sweep bend | No. | 32 |  | 0
I | 50mm dia 91o sweep bend | No. | 32 |  | 0
J | 40mm dia ditto | No. | 32 |  | 0
K | 100mm dia access sweep bend | No. | 48 |  | 0
L | 100mm dia long radius bend | No. | 32 |  | 0
M | 40mm rodding eye | No. | 32 |  | 0
N | 100mm dia ditto | No. | 48 |  | 0
O | 50mm dia ditto | No. | 32 |  | 0
P | 100mm dia WC connector | No. | 48 |  | 0
Q | 110mm dia. weathering slate | No. | 16 |  | 0
R | 100 mm diameter Light Grey Weathering Apron | No. | 16 |  | 0
S | 100mm dia vent cowl | No. | 16 |  | 0
T | Floor traps complete with stainless steel floor trap covers (AISI 316) to engineers approval. | No. | 48 |  | 0
U | Allow for connection to existing drainage line | item | 1 |  | 0
| Total Carried to Collection |  |  |  | 0
A | Excavate trench in murram ground from ground depth not exceeding 2000 mm average 1200 mm including bedding pipe in bed class “B” for 100 mm dia pipe | LM | 270 |  | 0
B | Allow for keeping the works free from water and mud by bailing, pumping or any other method | Item | 1 |  | 0
C | Allow for connecting to the existing inspection chambers | Item | 1 |  | 0
D | Allow for materials for the construction of a standard inspection chamber including excavation and make good depth not exceeding 900mm average 600mm. Chamber walls in 150mm block work with water proof cement render and formed channels bend. | No. | 26 |  | 0
E | Medium duty cast iron inspection chamber cover with frame size: 600 x 450mm including bedding the frame in concrete and bitumen sand air seal. | No. | 26 |  | 0
F | Ditto but heavy duty cover. | No. | 0 |  | 0
G | Allow for materials for the construction of a standard inspection gulley trap complete with gulley trap covers to engineers approval | No. | 14 |  | 0
| Total Carried to collection |  |  |  | 0
COLLECTION
| Total brought forward from Page 8 |  |  |  | 0
| Total brought forward from Above |  |  |  | 0
Total for Soil and Waste Drainage - Pipework Carried to Section Summary
0
ELEMENT NO. 5
FIRE FIGHTING SERVICES
PORTABLE FIRE EXTINGUISHERS
A | 9Kg dry powder multi-purpose fire Class A, B and C as manufactured by Angus Fire Armour ABC multipurpose model AP9K or equal and approved. complete with:- - charge and fixing bracket - pictorial instructions - colour coding to BS 7863 - discharge horn and hose. - pressure indicator | No. | 2 |  | 0
B | 5 kg Carbon Dioxide Steel Stored pressure gas fire extinguishers conforming to BS EN 5423 complete with:- - charge and fixing bracket - pictorial instructions - colour coding to BS 7863 - discharge horn and hose. - pressure indicator | No. | 2 |  | 0
C | 1210 x 1210mm Fire Blankets in woven fibre-glass material to be installed in Kitchen | No. | 1 |  | 0
| Total for Fire Fighting Services Carried to Section Summary |  |  |  | 0
SECTION SUMMARY
SECTION 1: PLUMBING AND DRAINAGE SUMMARY
1 | Pleriminaries | Page | 4 |  | 0
2 | Internal Water Supply | Page | 5 |  | 0
3 | Sanitary fittings | Page | 6 |  | 0
4 | Soil & Waste Drainage | Page | 7 |  | 0
5 | Firefighting Services | Page | 8 |  | 0
TOTAL FOR PLUMBING AND DRAINAGE CARRIED TO BILL SUMMARY
0
SECTION 2 : AIR CONDITIONING & MECHANICAL VENTILATION SYSTEM
PRELIMINARIES & CONTRACTUAL REQUIREMENTS
A | Preparation of working drawings, printing and distribution. | Sum |  |  | 0
B | Preparation of ‘As Installed Drawings”, printing and distribution as specified. Drawings to include:
| (a) Blue Prints - 4 sets of each. | Sum |  |  | 0
| (b) AutoCAD on Flash Drive (5 GB) – 2 No. | Sum |  |  | 0
| (c) Operational Instructions, manuals and test certificates | Sum |  |  | 0
C | Allow for any other preliminary stated in the conditions of contract | Sum |  |  | 0
D | Any other item necessary to complete the installations in this section (please state) | Sum |  |  | 0
Total for Preliminaries and Contractual Requirements Carried to Section Summary
0
GROUND FLOOR
ELEMENT NO. 1
OUTDOOR UNITS
VRV AIR CONDITIONING SYSTEM :
Supply, install, test and commission the following air conditioning units. The units must be wired for automatic resetting in case of power failures.
'VRV/VRF System as DAIKIN, LG, TOSHIBA or an approved equivalent”, inverter heat pump type air conditioning system or equal and approved comprising outdoor/indoor units including supports and all safety devices of high pressure switch, fan motor driver overload protector, inverter overload protection over current relay and PCB fuse all as described here below. Indoor units to be complete with wired remote controllers.
The Outdoor Units.
A | These shall be as “DAIKIN , TOSHIBA, LG ARUM260LTES" or an approved equivalent” VRV/VRF system to have heat recovery and to be a 3 PIPE SYSTEM for provision of simultenous heeating and cooling. Cooling Capacity: 72.8kW Heating capacity: 67.2kW Dimensions (HxWxD in mm) approx. 1240x1690x760),Weight approx.215Kg. The compressor to be of the hermetically sealed scroll type with power input 3ph, 380 – 415V, 50Hz supply. Compressor to be for use with CFC FREE refrigerant. (Note that R22 and any other ozone depleting refrigerant will not be acceptable). The unit shall be complete with function unit to manufacturer’s specification, safety devices including HPS, fan driver overload protector, over current relay, inverter overload protector, PC Board fuse,Building Management System (BMS) interface etc. | Set | 1 |  | 0
B | Supply of 3 Phase Monitor / Voltage Surge Protection Device | No. | 1 |  | 0
| Total Carried to Collection |  |  |  | 0
Main Line: Refrigerant Pipe Work
A | Supply, deliver & install of refrigeration copper pipe work complete with 25mm Armoflex Rubber Insulation for suction/liquid line including all the fittings, 'Y' Joints, Distributors etc. size19.1 mm to 41.3 mm. Rate includes the provision of 150mm cable trays | LM | 210 |  | 0
Electrical Works
B | Inter connecting Control / Network Cables (Sheilded) to connect
| Indoor Units and / to Outdoor Units | LM | 70 |  | 0
C | Allow for power connection from an isolator located approx 1 meter from the outdoor unit. (Not provision of isolator by others) | Item | 1 |  | 0
| Total Carried to collection |  |  |  | 0
COLLECTION
| Total brought forward from Page 8 |  |  |  | 0
| Total brought forward from Above |  |  |  | 0
Total for Outdoor Units Carried to Ground Floor Summary
0
ELEMENT NO. 2
INDOOR UNITS
Direct expansion fan coil evaporating units as “Daikin VRV IV” or equal and approved complete with all necessary multiconnection piping kits including all refigerant piping and fittings and branch connectors/controllers, evaporator fan motor, Fresh air Kit consisting of filter duct and external air grille and louvre, wired remote controller,drain up kit, and wiring to the power distribution. All refrigerant piping to be complete with 25mm Armoflex rubber insulation and including all fittings, "Y" Joints, Distributors, Branch connectors, etc. Note: Indoor Unit to match outdoor unit (3 pipe type indoor units)
A | 7.2kW (24,000 Btu/hr.) Ceiling Concealed Air Conditioning Unit as Daikin, LG, Toshiba, or an approved equivalent, Dimensions in mm (H x W x D) 900 x 190 x 700, power input of approx. 56 watts | No. | 1 |  | 0
B | 5.2kW (18,000 Btu/hr.) Ceiling Concealed Air Conditioning Unit as Daikin, LG, Toshiba, or an approved equivalent, Dimensions in mm (H x W x D) 900 x 190 x 700, power input of approx. 56 watts | No. | 2 |  | 0
C | 3.6kW (12,000 Btu/hr.) Ceiling Concealed Air Conditioning Unit as Daikin, LG, Toshiba, or an approved equivalent, Dimensions in mm (H x W x D) 900 x 190 x 700, power input of approx. 34 watts | No. | 13 |  | 0
Total for Indoor Units Carried to Ground Floor Summary
0
ELEMENT NO. 3
AIR CONDITIONING ACCESSORIES
Refrigerant Pipe Work
A | Supply, deliver & install of refrigeration copper pipe work complete with 25mm Armoflex Rubber Insulation for suction/liquid line including all the fittings, 'Y' Joints, Distributors etc. size 6.5mm to 35mm. Rate includes the provision of 150mm cable trays to approval | LM | 240 |  | 0
Electrical Works
B | Inter connecting Control / Network Cables (Sheilded) to connect VRV Indoor Units and / to Outdoor Units | LM | 80 |  | 0
Drainage Pipework
C | Supply and install of uPVC drain pipe work to connect indoor units to drainage outlets complete with all fittings support brackets etc. | Item | 1 |  | 0
Ductwork
D | Galvanised iron sheet metal ducting (22 SWG) complete with Armacell 22mm insulation including transformation, tees, bends, plenum, etc. manufactured to DW/144 specification with sealed joints and hangers/supports complete with all necessary accessories. | SM | 64 |  | 0
Diffusers/ Grilles
E | Supply and install of Square Diffusers 600x600mm (Supply / Return) with Volume Control Damper as Waterloo or equal and approved. Diffuser to be constructed from extruded aluminium sections and finished in matt paint (white) and to be complete with air-supply volume control damper and supply plenum box with 200mm or 300mm diameter opening to branch. | NO | 36 |  | 0
F | 1200mm long One-way linear slot diffuser with at least three slots (approx. width 150mm) and with fixing accessories for gypsum (dry wall) ceiling. Diffuser to be constructed from extruded aluminium sections and finished in matt paint (white) and to be complete with air-supply volume control damper and supply plenum box with 150mm diameter opening to branch. | NO | 2 |  | 0
Total for Air conditioning Accessories Carried to Ground Floor Summary
0
ELEMENT NO. 4
MECHANICAL VENTILATION
FANS, DUCTING & GRILLES - GENERAL AREAS
Supply fan
A | Supply, deliver and install Supply/Extract Fan as SystemAir Capacity 2000 Cu. M/Hr at 200 Pa, complete with necessary accessories. F. Fans to come complete with brackets for mounting externally to match existing brackets on lower floors. | No. | 1 |  | 0
Diffusers/ Grilles
B | Supply and install of Square Diffusers 600x600mm (Supply / Return) with Volume Control Damper as Waterloo or equal and approved. Diffuser to be constructed from extruded aluminium sections and finished in matt paint (white) and to be complete with air-supply volume control damper and supply plenum box with 200mm or 300mm diameter opening to branch. | NO | 4 |  | 0
Fresh Air Supply Ducts
C | Galvanised iron sheet metal ducting (22 SWG) including transformation, tees, bends, plenum, etc. manufactured to DW/144 specification with sealed joints and hangers/supports complete with all necessary accessories. | SM | 40 |  | 0
D | Flexible Ducts- Uninsulated
(i) | Supply of Un-Insulated Flexible Duct 300mm Dia | LM |  |  | 0
(ii) | Supply of Un-Insulated Flexible Duct 200mm Dia | LM | 4 |  | 0
(iii) | Supply of Un- Insulated Flexible Duct 150mm Dia | LM | 0 |  | 0
E | Supply and install Discharge Louver with Insect Screen 400 x 300mm | No | 1 |  | 0
Total for Mechanical Ventilation Carried to Ground Floor Summary
0
ELEMENT NO. 5
TOILET/ SLUICE EXTRACTION SYSTEM
FANS, DUCTING & GRILLES - TOILET/SLUICE EXTRACTION
Toilet/Sluice Extract Fan
A | Supply, deliver and install Extract Air Fan as Solar Palau Silent or approved equivalent. Power input 0.29 kW, Capacity 240m3/hr @ 100 Pa complete with all necessary accessories. | No | 15 |  | 0
B | "Waterloo Air Products Plc" WR/6/PPM9010/LD Disc valves of 150mm dia: for Supply/Return Air complete with adjustable damper and fixing ring able to deliver at Noise level of <50 NC | No | 30 |  | 0
C | Supply and install Discharge Louver with Insect Screen 300 x 200mm | No | 15 |  | 0
0
| Toilet extract duct |  |  |  | 0
D | Galvanised iron sheet metal ducting (22 SWG) including transformation, tees, bends, plenum, etc. manufactured to DW/144 specification with sealed joints and hangers/supports complete with all necessary accessories. | SM | 90 |  | 0
E | Flexible Ducts
(i) | Supply of Un-Insulated Flexible Duct 300mm Dia | LM | 0 |  | 0
(ii) | Supply of Un-Insulated Flexible Duct 200mm Dia | LM | 0 |  | 0
(iii) | Supply of Un- Insulated Flexible Duct 150mm Dia | LM | 12 |  | 0
Total for Toliet/ Sluice Extraction to Ground Floor Summary
0
ELEMENT NO. 5
SERVER/UPS ROOM AIR CONDITIONING
Split AC Unit
A | Supply, deliver and install Wall Mount Type Split A/C Unit as Daikin or Toshiba - 24,000 BTU/ Hr Cooling, Power input of 1.9 kW / 1 Ph complete with matching condensing Unit, wall mounted AC drainage pump, and all necessary accessories | No. | 2 |  | 0
Refrigerant Pipe Work
B | Supply, deliver & install of refrigeration copper pipe work complete with 25mm Armoflex Rubber Insulation for suction/liquid line including all the fittings, 'Y' Joints, Distributors etc. size 6.5mm to 35mm. Rate includes the provision of 150mm cable trays to approval | LM | 50 |  | 0
Electrical Works
C | Allow for Electrical Connection for Outdoor and Indoor Units
| from Local Isolators / D P Switches provided by others | Item | 1 |  | 0
D | Inter connecting Control / Network Cables (Sheilded) to connect
| Indoor Units and / to Outdoor Units | LM | 25 |  | 0
E | Supply of AVS 30 Amp Voltage Surge Protection Device | No. | 1 |  | 0
Drainage Pipework
F | Supply and install of uPVC drain pipe work to connect indoor units
| to drainage outlets complete with all fittings support brackets etc. | Item | 1 |  | 0
Total for Server/ UPS Ground Floor Summary
0
GROUND FLOOR SUMMARY
PLUMBING AND DRAINAGE
1 | Outdoor Units |  |  |  | 0
2 | Indoor Units |  |  |  | 0
3 | Air Conditioning Accessories |  |  |  | 0
4 | Mechanical ventilation |  |  |  | 0
5 | Toilet/ Sluice Extraction |  |  |  | 0
6 | Server/ UPS Room |  |  |  | 0
TOTAL FOR GROUND FLOOR AIR CONDITIONING & MECHANICAL VENTILATION CARRIED CARRIED TO SECTION SUMMARY
0
FIRST FLOOR
ELEMENT NO. 1
OUTDOOR UNITS
VRV AIR CONDITIONING SYSTEM :
Supply, install, test and commission the following air conditioning units. The units must be wired for automatic resetting in case of power failures.
'VRV/VRF System as DAIKIN, LG, TOSHIBA or an approved equivalent”, inverter heat pump type air conditioning system or equal and approved comprising outdoor/indoor units including supports and all safety devices of high pressure switch, fan motor driver overload protector, inverter overload protection over current relay and PCB fuse all as described here below. Indoor units to be complete with wired remote controllers.
The Outdoor Units.
A | These shall be as “DAIKIN , TOSHIBA, LG ARUM260LTES" or an approved equivalent” VRV/VRF system to have heat recovery and to be a 3 PIPE SYSTEM for provision of simultenous heeating and cooling. Cooling Capacity: 72.8kW Heating capacity: 67.2kW Dimensions (HxWxD in mm) approx. 1240x1690x760),Weight approx.215Kg. The compressor to be of the hermetically sealed scroll type with power input 3ph, 380 – 415V, 50Hz supply. Compressor to be for use with CFC FREE refrigerant. (Note that R22 and any other ozone depleting refrigerant will not be acceptable). The unit shall be complete with function unit to manufacturer’s specification, safety devices including HPS, fan driver overload protector, over current relay, inverter overload protector, PC Board fuse,Building Management System (BMS) interface etc. | Set | 1 |  | 0
B | Supply of 3 Phase Monitor / Voltage Surge Protection Device | No. | 1 |  | 0
| Total Carried to Collection |  |  |  | 0
Main Line: Refrigerant Pipe Work
A | Supply, deliver & install of refrigeration copper pipe work complete with 25mm Armoflex Rubber Insulation for suction/liquid line including all the fittings, 'Y' Joints, Distributors etc. size19.1 mm to 41.3 mm. Rate includes the provision of 150mm cable trays | LM | 210 |  | 0
Electrical Works
B | Inter connecting Control / Network Cables (Sheilded) to connect
| Indoor Units and / to Outdoor Units | LM | 70 |  | 0
C | Allow for power connection from an isolator located approx 1 meter from the outdoor unit. (Not provision of isolator by others) | Item | 1 |  | 0
| Total Carried to collection |  |  |  | 0
COLLECTION
| Total brought forward from Page 8 |  |  |  | 0
| Total brought forward from Above |  |  |  | 0
Total for Outdoor Units Carried to First Floor Summary
0
ELEMENT NO. 2
INDOOR UNITS
Direct expansion fan coil evaporating units as “Daikin VRV IV” or equal and approved complete with all necessary multiconnection piping kits including all refigerant piping and fittings and branch connectors/controllers, evaporator fan motor, Fresh air Kit consisting of filter duct and external air grille and louvre, wired remote controller,drain up kit, and wiring to the power distribution. All refrigerant piping to be complete with 25mm Armoflex rubber insulation and including all fittings, "Y" Joints, Distributors, Branch connectors, etc. Note: Indoor Unit to match outdoor unit (3 pipe type indoor units)
A | 7.2kW (24,000 Btu/hr.) Ceiling Concealed Air Conditioning Unit as Daikin, LG, Toshiba, or an approved equivalent, Dimensions in mm (H x W x D) 900 x 190 x 700, power input of approx. 56 watts | No. | 1 |  | 0
B | 5.2kW (18,000 Btu/hr.) Ceiling Concealed Air Conditioning Unit as Daikin, LG, Toshiba, or an approved equivalent, Dimensions in mm (H x W x D) 900 x 190 x 700, power input of approx. 56 watts | No. | 0 |  | 0
C | 3.6kW (12,000 Btu/hr.) Ceiling Concealed Air Conditioning Unit as Daikin, LG, Toshiba, or an approved equivalent, Dimensions in mm (H x W x D) 900 x 190 x 700, power input of approx. 34 watts | No. | 17 |  | 0
Total for Indoor Units Carried to First Floor Summary
0
ELEMENT NO. 3
AIR CONDITIONING ACCESSORIES
Refrigerant Pipe Work
A | Supply, deliver & install of refrigeration copper pipe work complete with 25mm Armoflex Rubber Insulation for suction/liquid line including all the fittings, 'Y' Joints, Distributors etc. size 6.5mm to 35mm. Rate includes the provision of 150mm cable trays to approval | LM | 270 |  | 0
Electrical Works
B | Inter connecting Control / Network Cables (Sheilded) to connect VRV Indoor Units and / to Outdoor Units | LM | 90 |  | 0
Drainage Pipework
C | Supply and install of uPVC drain pipe work to connect indoor units to drainage outlets complete with all fittings support brackets etc. | Item | 1 |  | 0
Ductwork
D | Galvanised iron sheet metal ducting (22 SWG) complete with Armacell 22mm insulation including transformation, tees, bends, plenum, etc. manufactured to DW/144 specification with sealed joints and hangers/supports complete with all necessary accessories. | SM | 72 |  | 0
Diffusers/ Grilles
E | Supply and install of Square Diffusers 600x600mm (Supply / Return) with Volume Control Damper as Waterloo or equal and approved. Diffuser to be constructed from extruded aluminium sections and finished in matt paint (white) and to be complete with air-supply volume control damper and supply plenum box with 200mm or 300mm diameter opening to branch. | NO | 40 |  | 0
F | 1200mm long One-way linear slot diffuser with at least three slots (approx. width 150mm) and with fixing accessories for gypsum (dry wall) ceiling. Diffuser to be constructed from extruded aluminium sections and finished in matt paint (white) and to be complete with air-supply volume control damper and supply plenum box with 150mm diameter opening to branch. | NO | 2 |  | 0
Total for Air conditioning Accessories Carried to First Floor Summary
0
ELEMENT NO. 4
MECHANICAL VENTILATION
FANS, DUCTING & GRILLES - GENERAL AREAS
Supply fan
A | Supply, deliver and install Supply/Extract Fan as SystemAir Capacity 2000 Cu. M/Hr at 200 Pa, complete with necessary accessories. F. Fans to come complete with brackets for mounting externally to match existing brackets on lower floors. | No. | 1 |  | 0
Diffusers/ Grilles
B | Supply and install of Square Diffusers 600x600mm (Supply / Return) with Volume Control Damper as Waterloo or equal and approved. Diffuser to be constructed from extruded aluminium sections and finished in matt paint (white) and to be complete with air-supply volume control damper and supply plenum box with 200mm or 300mm diameter opening to branch. | NO | 4 |  | 0
Fresh Air Supply Ducts
C | Galvanised iron sheet metal ducting (22 SWG) including transformation, tees, bends, plenum, etc. manufactured to DW/144 specification with sealed joints and hangers/supports complete with all necessary accessories. | SM | 40 |  | 0
D | Flexible Ducts- Uninsulated
(i) | Supply of Un-Insulated Flexible Duct 300mm Dia | LM |  |  | 0
(ii) | Supply of Un-Insulated Flexible Duct 200mm Dia | LM | 4 |  | 0
(iii) | Supply of Un- Insulated Flexible Duct 150mm Dia | LM | 0 |  | 0
E | Supply and install Discharge Louver with Insect Screen 400 x 300mm | No | 1 |  | 0
Total for Mechanical Ventilation Carried to First Floor Summary
0
ELEMENT NO. 5
TOILET/ SLUICE EXTRACTION SYSTEM
FANS, DUCTING & GRILLES - TOILET/SLUICE EXTRACTION
Toilet/Sluice Extract Fan
A | Supply, deliver and install Extract Air Fan as Solar Palau Silent or approved equivalent. Power input 0.29 kW, Capacity 240m3/hr @ 100 Pa complete with all necessary accessories. | No | 18 |  | 0
B | "Waterloo Air Products Plc" WR/6/PPM9010/LD Disc valves of 150mm dia: for Supply/Return Air complete with adjustable damper and fixing ring able to deliver at Noise level of <50 NC | No | 36 |  | 0
C | Supply and install Discharge Louver with Insect Screen 300 x 200mm | No | 18 |  | 0
0
| Toilet extract duct |  |  |  | 0
D | Galvanised iron sheet metal ducting (22 SWG) including transformation, tees, bends, plenum, etc. manufactured to DW/144 specification with sealed joints and hangers/supports complete with all necessary accessories. | SM | 120 |  | 0
E | Flexible Ducts
(i) | Supply of Un-Insulated Flexible Duct 300mm Dia | LM | 0 |  | 0
(ii) | Supply of Un-Insulated Flexible Duct 200mm Dia | LM | 0 |  | 0
(iii) | Supply of Un- Insulated Flexible Duct 150mm Dia | LM | 12 |  | 0
Total for Toliet/ Sluice Extraction to First Floor Summary
0
ELEMENT NO. 5
SERVER/UPS ROOM AIR CONDITIONING
Split AC Unit
A | Supply, deliver and install Wall Mount Type Split A/C Unit as Daikin or Toshiba - 24,000 BTU/ Hr Cooling, Power input of 1.9 kW / 1 Ph complete with matching condensing Unit, wall mounted AC drainage pump, and all necessary accessories | No. | 2 |  | 0
Refrigerant Pipe Work
B | Supply, deliver & install of refrigeration copper pipe work complete with 25mm Armoflex Rubber Insulation for suction/liquid line including all the fittings, 'Y' Joints, Distributors etc. size 6.5mm to 35mm. Rate includes the provision of 150mm cable trays to approval | LM | 50 |  | 0
Electrical Works
C | Allow for Electrical Connection for Outdoor and Indoor Units
| from Local Isolators / D P Switches provided by others | Item | 1 |  | 0
D | Inter connecting Control / Network Cables (Sheilded) to connect
| Indoor Units and / to Outdoor Units | LM | 25 |  | 0
E | Supply of AVS 30 Amp Voltage Surge Protection Device | No. | 1 |  | 0
Drainage Pipework
F | Supply and install of uPVC drain pipe work to connect indoor units
| to drainage outlets complete with all fittings support brackets etc. | Item | 1 |  | 0
Total for Server/ UPS Ground Floor Summary
0
FIRST FLOOR SUMMARY
PLUMBING AND DRAINAGE
1 | Outdoor Units |  |  |  | 0
2 | Indoor Units |  |  |  | 0
3 | Air Conditioning Accessories |  |  |  | 0
4 | Mechanical ventilation |  |  |  | 0
5 | Toilet/ Sluice Extraction |  |  |  | 0
6 | Server/ UPS Room |  |  |  | 0
TOTAL FOR FIRST FLOOR AIR CONDITIONING & MECHANICAL VENTILATION CARRIED CARRIED TO SECTION SUMMARY
0
SECTION SUMMARY
SECTION 2: AIR CONDITIONING & MECHANICAL VENTILATION
1 | Preliminaries and General Conditions | Page | 12 |  | 0
2 | Ground Floor | Page | 20 |  | 0
3 | First Floor | Page | 28 |  | 0
TOTAL FOR AIR CONDITIONING & MECHANICAL VENTILATION CARRIED TO BILL SUMMARY
0
SECTION 3 : MEDICAL GASES INSTALLATIONS
ELEMENT NO. 1
PRELIMINARIES & CONTRACTUAL REQUIREMENTS
A. | Preparation of working drawings, printing and distribution. | Sum |  |  | 0
B. | Preparation of ‘As Installed Drawings”, printing and distribution as specified. Drawings to include: |  |  |  | 0
| (a) Blue Prints - 4 sets of each. | Sum |  |  | 0
| (b) AutoCAD on Flash Drive (5 GB) – 2 No. | Sum |  |  | 0
| (c) Operational Instructions, manuals and test certificates - 4 Sets | Sum
C | Allow for any other preliminary stated in the conditions of contract | Sum |  |  | 0
D | Any other item necessary to complete the installations in this section (please state) | Sum |  |  | 0
| Total for Preliminaries Carried to Section Summary |  |  |  | 0
ELEMENT NO. 2
EXTERNAL MEDICAL GASES PIPEWORK
Supply , Install, Test and Commission the following materials, equipment, apparatus, fittings etc. including erection, testing and commissioning as described below and shown on the drawings-
The distribution pipe work shall be manufactured, installed, tested and commissioned in accordance with UK Health Technical Memorandum 02-01 and the Nation Health Service – Model Engineering Specification C11.
Pipework materials shall be manufactured by a licensee of the BS 5760 quality assurance certification scheme and all pipes and fittings are marked with the BSI Kitemark. Pipes to be phosphorous de-oxidised non-arsenical copper to BS 6017 and BS 2871 and marked to BS 2871. Tenderers to allow for brazing, reducers supports, flux, clippings, cleaning, bending, forming and degreasing as necessary for the proper functioning of the installations as specified:
A | 15mm dia. copper pipe. | LM | 0 |  | 0
B | 22mm dia. ditto. | LM | 270 |  | 0
Fittings to BS 6017 Grade C106 of sizes and manufacture to BS 864 Part 2.
C | 15mm dia. copper bend. | No. | 0 |  | 0
D | 22mm dia. ditto. | No. | 45 |  | 0
E | 15mm dia. tee. | No. | 0 |  | 0
F | 22mm dia. ditto. | No. | 9 |  | 0
G | 22mm dia. Medical gas line ball valve assemblies | No. | 12 |  | 0
Total for External Medical Gases Pipework Carried to Section Summary
0
ELEMENT NO. 3
INTERNAL MEDICAL GASES PIPEWORK
Supply , Install, Test and Commission the following materials, equipment, apparatus, fittings etc. including erection, testing and commissioning as described below and shown on the drawings-
The distribution pipe work shall be manufactured, installed, tested and commissioned in accordance with UK Health Technical Memorandum 02-01 and the Nation Health Service – Model Engineering Specification C11.
Pipework materials shall be manufactured by a licensee of the BS 5760 quality assurance certification scheme and all pipes and fittings are marked with the BSI Kitemark. Pipes to be phosphorous de-oxidised non-arsenical copper to BS 6017 and BS 2871 and marked to BS 2871. Tenderers to allow for brazing, reducers supports, flux, clippings, cleaning, bending, forming and degreasing as necessary for the proper functioning of the installations as specified:
A | 15mm dia. copper pipe. | LM | 320 |  | 0
B | 22mm dia. ditto. | LM | 90 |  | 0
Fittings to BS 6017 Grade C106 of sizes and manufacture to BS 864 Part 2.
C | 15mm dia. copper bend. | No. | 70 |  | 0
D | 22mm dia. ditto. | No. | 35 |  | 0
E | 15mm dia. tee. | No. | 18 |  | 0
F | 22mm dia. ditto. | No. | 9 |  | 0
G | 22mm dia. Medical gas line ball valve assemblies | No. | 18 |  | 0
Total for Internal Medical Gases Pipework Carried to Section Summary
0
ELEMENT NO. 4
MEDICAL GASES ACCESSORIES
3.1 | Bedheads, Medical Gases accessories, ZSU's, Alarm Panel etc
Supply , Install, Test and Commission the following materials, equipment, apparatus, fittings etc. including erection, testing and commissioning as described below and shown on the drawings-
A | Medical Bedhead Unit with 3 No. Medical gases terminals, (1No. Oxygen, 1 No. Medical Air, 1 No. vacuum), 1 No. nurse call system, 2No. Raw power twin sockets, 4No. Clean power twin non-standard socket, 3 Gang switch, equipotential earth socket, telephone point, 4No. data points room, reading and examination lights, and a top rail for other fixings as Beacon Medaes or equal and approved. | No. | 0 |  | 0
B | Medical Gas Terminal unit (wall mounted) complete with all accessories as Medaes GEM 10 or equal and approved. Medical gas outlets: Note: Item to be replaced on the existing bedhead units
| (i) Vacuum Outlets | No. | 46 |  | 0
| (ii) Medical Air Outlets | No. | 46 |  | 0
| (iii) Oxygen outlets | No. | 46 |  | 0
C | Zone service unit for 1 No. gases in valve boxes 22mm dia. with pressure switch mounting as Beacon Medaes ZSU or approved equivalent. | No. | 0 |  | 0
D | Allow for re-use of existing bedhead units. Rate to cater for relocation, re-installation, testing and commissioning of the system. | No. | 23 |  | 0
Local/Area Alarm system
E | The LCD Alarm shall be capable of displaying all alarms includes pressure high, low, or normal, flow and report to main control centre or computer screen via the facility's ethernet or internet complete. Alarm Panel to be as Medipoint 26 by Beacon Medaes and to be capable of monitoring 3 No. Gases, and complete with all associated accessories, including all high and low pressure sensors, cabling, etc | No. | 0 |  | 0
Testing & Commissioning
F | Allow for flushing of the existing pipework, pressure testing, repairs, testing and commissioning of the entire system (including already installed copper pipework) in the . Rates to capture all neccesary accessories and tools required for testing and commissioning of the installation. | No. | 1 |  | 0
Total for Internal Medical Gases Accessories Carried to Section Summary
0
SECTION SUMMARY
SECTION 3: MEDICAL GASES INSTALLATIONS
1 | Preliminaries and General Conditions | Page | 30 |  | 0
2 | External pipework | Page | 31 |  | 0
3 | Internal pipework | Page | 32 |  | 0
4 | Medical Gases Accessories | Page | 33 |  | 0
TOTAL FOR MEDICAL GASES INSTALLATIONS CARRIED TO BILL SUMMARY
0
BILL SUMMARY
MECHANICAL WORKS AND INSTALLATIONS
1 | PLUMBING AND DRAINAGE | Page | 11 |  | 0
2 | AIR CONDITIONING & MECHANICAL VENTILATION | Page | 29 |  | 0
3 | MEDICAL GASES INSTALLATIONS | Page | 34 |  | 0
TOTAL FOR MECHANICAL WORKS AND INSTALLATIONS CARRIED TO BILL SUMMARY
0

## BILL 3.3
BILL NO 3.3 :EASTWING B ELECTRICAL SERVICES
The contractor shall provide, erect and maintain all temporary scaffolding, sufficiently strong and efficient for the due and satisfactory performance of the works, alter and adopt all scaffolding as and when required during the works and remove on completion and make good.

## B-ELECTRICAL
Item | Description | Quantity | Unit | Rate | Amount
BILL NO. 3.3 : EASTWING B - ELECTRICAL WORKS
SECTION 1 : PA & MUSIC
ELEMENT NO. 1
PRELIMINARIES & CONTRACTUAL REQUIREMENTS
A | Preparation of working drawings, printing and distribution. | Sum
B | Preparation of ‘As Installed Drawings”, printing and distribution as specified. Drawings to include:
| (a) Blue Prints - 4 sets of each. | Sum
| (b) AutoCAD on CD – 2 No. | Sum
| (c) Operational Instructions, manuals and test certificates | Sum
C | Allow for removal of existing installations and handover to the client. | Sum
D | Any other item necessary to complete the installations in this section (please state) | Sum
Total for Preliminaries & Contractual Requirements Carried to Section Summary
0
ELEMENT NO. 2
NURSE CALL
Ground Floor
Core Switch
A | 24 Port Data POE Core switch VCI HPE Aruba Switch 6000 24G as ST - SWITCH Series per Shrack Seconet or equal and approved to support Nurses Call System complete with links, 24 Port patch panels, cables organizers, Dual redundant modular Power supplies and associated accessories. | No. | 1 |  | 0
Network Switch
B | 24 Port Data POE switch as SWI-9 Series configured per Shrack Seconet or equal and approved to support Nurses Call System complete with links, 24 Port patch panels, cables organizers, Dual redundant modular Power supplies and associated accessories. | No. | 1 |  | 0
Staff Terminal;
C | IP Based Answering unit for staff as centralized communication and information terminal of a ward. Speech connections and telephone calls are possible via the integrated hands-free facility or the receiver as Seconet Schrack (ST-TOUCH) | No. | 1 |  | 0
D | Connection module as Shrack Seconet SM-S | No. | 10 |  | 0
E | Room Communication Terminal Unit (KMT) | No. | 10 |  | 0
| Patient Terminal Unit | No. | 10 |  | 0
F | Washroom Call - Pull Cord | No. | 10 |  | 0
| Power Supply Unit (REDIN240-24) | No. | 10 |  | 0
G | Call and Cancel button | No. | 10 |  | 0
| Light Module Complete with Relay as (LM-IO) | No. | 10 |  | 0
| Total Carried to Collection |  |  |  | 0
First Floor
Network Switch
A | 24 Port Data POE switch as SWI-9 Series configured per Shrack Seconet or equal and approved to support Nurses Call System complete with links, 24 Port patch panels, cables organizers, Dual redundant modular Power supplies and associated accessories. | No. | 1 |  | 0
Staff Terminal;
B | IP Based Answering unit for staff as centralized communication and information terminal of a ward. Speech connections and telephone calls are possible via the integrated hands-free facility or the receiver as Seconet Schrack (ST-TOUCH) | No. | 1 |  | 0
C | Connection module as Shrack Seconet SM-S | No. | 13 |  | 0
D | Room Communication Terminal Unit (KMT) | No. | 13 |  | 0
E | Patient Terminal Unit | No. | 13 |  | 0
F | Washroom Call - Pull Cord | No. | 13 |  | 0
G | Power Supply Unit (REDIN240-24) | No. | 13 |  | 0
H | Call and Cancel button | No. | 13 |  | 0
I | Light Module Complete with Relay as (LM-IO) | No. | 13 |  | 0
J | Allow use and configuration of the above system with Structured Cabling done by others (Cables by others) | Sum. |  |  | 0
0
K | Allow for interconnection and programming of the the Nurses Call System | Sum. |  |  | 0
0
L | Allow for interfacing with the Public Address System, Master Clock System and Fire Detection & Alarm System as call for and approved by Engineer. | Sum. |  |  | 0
0
M | Installation, testing & commissionong | Sum |  |  | 0
0
N | Labeling, Documentation, 2 year Warranties, associated Training and certification. | Sum |  |  | 0
0
| N.B; Provide comprehesive list of spare part and associated part numbers for above system |  |  |  | 0
O | Any other item necessary to complete installation in this section (Please state) | Sum. |  |  | 0
0
| Total Carried to Collection |  |  |  | 0
COLLECTION
| Total brought forward from Page 2 |  |  |  | 0
| Total brought forward from Page 3 |  |  |  | 0
| Total for Nurse Call Carried to Section Summary |  |  |  | 0
ELEMENT NO. 3
IP BASED PUBLIC ADDRESS AND PIPED MUSIC SYSTEM
For the supply, Installation, testing & commisioning of the following complete with associated accessories as specified and shown on the drawings.
A | IP Based 91dB, 9W RMS, 5” ceiling/ surface mounted speakers as Axis C2005, Bosch, TOA, ITC or approved equivalent complete with associated accessories as follows;
| ▪ Ground Floor | No. | 9 |  | 0
| ▪ First Floor | No. | 9 |  | 0
B | IP Based microphone as Axis, Bosch, TOA, ITC or approved to be installed at the announcement station/ remote paging complete with associated accessories | No. | 2 |  | 0
C | Allow use and configuration of the above system with Structured Cabling done by others (Cables by others) | Sum. |  |  | 0
0
D | Allow for interfacing with the Nurses Call System, Hoists and Fire Detection & Alarm System as call for and approved by Engineer. | Sum. |  |  | 0
0
E | Installation, testing & commissioning | Sum |  |  | 0
0
F | Labeling, Documentation, 3 year Warranties, associated Training and certification. | Sum |  |  | 0
0
| N.B; Provide comprehesive list of spare part and associated part numbers for above system |  |  |  | 0
G | Any other item necessary to complete installation in this section (Please state) | Sum. |  |  | 0
0
0
Total for IP Based Public Address and Piped Music System Carried to Section Summary
0
SECTION SUMMARY
SECTION 1: NURSE CALL & PA/VA INSTALLATIONS
A | Preliminaries and General Conditions | Page | 1 |  | 0
B | Nurse Call System | Page | 4 |  | 0
C | IP Based Public Address and Piped Music System | Page | 5 |  | 0
TOTAL FOR NURSE CALL & PA/VA INSTALLATIONS CARRIED TO BILL SUMMARY
0
SECTION 2 : GENERAL ELECTRICAL INSTALLATIONS
ELEMENT NO. 1
PRELIMINARIES & CONTRACTUAL REQUIREMENTS
A | Preparation of working drawings, printing and distribution. | Sum |  |  | 0
0
B | Preparation of ‘As Installed Drawings”, printing and distribution as specified. Drawings to include: |  |  |  | 0
| (a) Blue Prints - 4 sets of each. | Sum |  |  | 0
| (b) AutoCAD on CD – 2 No. | Sum |  |  | 0
| (c) Operational Instructions, manuals and test certificates | Sum |  |  | 0
0
C | Preparation of the necessary commencement and completion certificate to KPLC. | Sum |  |  | 0
0
D | Allow for removal of existing installations and handover to the client. | Sum |  |  | 0
0
E | Any other item necessary to complete the installations in this section (please state) | Sum |  |  | 0
0
0
0
0
0
0
Total for Preliminaries & Contractual Requirements Carried to Section Summary
0
ELEMENT NO. 2
ELECTRICAL DISTRIBUTION SYSTEM
L.V. EAST WING BUILDING_B SUB-SWITCHBOARDS "A4"
Supply, installation, testing & commissioning of the following complete as specified. All cables shall be copper and shall be complete with cable glands, lugs and necessary termination kits. All CBs shall conform to IEC 60947-2.
A | Main L.V. Sub-Switchboard "A4, Building East Wing B" complete with 1No. 250A MCCB (M) incomers, 1No. UPSs Change over and by-pass System, MCCBs for normal, UPS Safety and UPS Continuity, Surge Arrestors, BMS (BMS Shall be Software intergration)/Emergency Stop System Interfaces etc as specified and shown on the drawings. | No. | 1 |  | 0
B | Allow for the Earthing of the above items. | Sum |  |  | 0
C | 150mm2 XLPE/SWA/PVC 4C CU cables + 1 x 50mm2 (ECC) XLPE/PVC SC CU cable from Main L.V. Switchboard "A" to East Wing Building B Sub board "A4" as specified and shown on the drawings. Each Run is 70M | M | 70 |  | ONSITE
D | 35mm2 XLPE/SWA/PVC 4C CU cable from East Wing Building subboard "A4" to the following Raw Power Distribution Boards as shown on the drawings.
| ▪ Ground Floor "G.F EWB_1" | M | 30 |  | 0
| ▪ Ground Floor "G.F EWB_2" | M | 50 |  | 0
| ▪ Mechanical Board "MECH EWB" | M | 30 |  | 0
| ▪ First Floor "F.F EWB_2" | M | 40 |  | 0
| ▪ First Floor "F.F EWB_3" | M | 60 |  | 0
E | 14 way TPN Distribution Board DBs for Normal Power Complete with 125A Incomer, 3x40A TP MCBs, 8x20A SP MCBs, 8x10A SP MCBs, Spareways as shown on the Contract Drawings. | No. | 1 |  | 0
F | 8 way TPN Distribution Board DBs for Normal Power Complete with 100A Incomer, 7x20A SP MCBs, 4x10A SP MCBs, Spareways as shown on the Contract Drawings. | No. | 1 |  | 0
| Total Carried to Collection |  |  |  | 0
A | Allow for Supply and Installation of Emergency Stop Switch from the respective Boards to exit doors (fire zone area/floors) /or as shown areas complete with LSZH fire rated cabling and associated accessories to complete the installation. Installation of Powder coated Plate complete with PVC box to house the Emergency Stop Switches and associated accessories | No. | 2 |  | 0
B | Any other item necessary to complete the installation in this section (Please state) | Sum |  |  | 0
| Total Carried to collection |  |  |  | 0
COLLECTION
| Total brought forward from Page 8 |  |  |  | 0
| Total brought forward from Above |  |  |  | 0
Total for L.V. EAST WING BUILDING_B SUB-SWITCHBOARDS "A4" Carried to Elemental Summary
0
L.V. SUB-SWITCHBOARD UPS CONTINUITY EAST WING A"UPS - C -B"
Supply, installation, testing & commissioning of the following complete as specified. All cables shall be copper and shall be complete with cable glands, lugs and necessary termination kits.
A | 16mm2 XLPE/SWA/PVC 4C CU cable from East Wing Building sub-board "A4" to UPS "UPS - C -E" as specified and shown on the drawings. | M | 30 |  | 0
B | 16mm2 XLPE/SWA/PVC 4C CU cables CU cable from East Wing Building sub-board "A4" to UPS "UPS - C -E" static by-pass switch as specified and shown on the drawings. | M | 50 |  | 0
C | 16mm2 XLPE/SWA/PVC 4C CU cables from UPS "UPS - C -E" to East Wing Building sub-board via change/over system as specified and shown on the drawings. | M | 30 |  | 0
D | 10mm2 XLPE/SWA/PVC 4C CU cable from East Wing Building subboard "A4" UPS Continuity section to the following Panels as shown on the drawings.
| ▪ Ground Floor "G.F EWB_1" | M | 30 |  | 0
| ▪ Ground Floor "G.F EWB_2" | M | 50 |  | 0
| ▪ First Floor "F.F EWB_2" | M | 40 |  | 0
| ▪ First Floor "F.F EWB_3" | M | 60 |  | 0
E | 12 way TPN Distribution Board DBs named As above for UPS Power Complete with 63A Incomer, 6x40A SP MCBs, 16x20A SP MCBs, 3x10A SP MCBs, Spareways and Blanking Plates as shown on the Contract Drawings. | No. | 4 |  | 0
F | Allow for interconnection of above items with the Emergency/Fire Alarm System as call for and approved by Engineer. | Sum |  |  | 0
G | Any other item necessary to complete the installation in this section (Please state) | Sum |  |  | 0
Total for L.V. Sub-switchboards UPS Continuity East Wing A "UPS -C - B" Carried to Elemental Summary
0
HVAC SUB-SWITCHBOARDS & DISTRIBUTION SYSTEM - A
Supply, installation, testing & commissioning of the following complete as specified. All cables shall be copper and shall be complete with cable glands, lugs and necessary termination kits.
A | 35mm2 XLPE/SWA/PVC 4C CU cable from East Wing Building subboard "A4" to the following Raw Power Distribution Boards as shown on the drawings.
| ▪ Mechanical Board "MECH EWB" | M | 30 |  | 0
B | 10mm2 XLPE/SWA/PVC 3C CU cable from "MECH EWB" above to the following as specified and shown on the EP _4.6 drawing.
| ▪ Extract System Area "1" | M | 40 |  | 0
| ▪ Extract System Area "2" | M | 32 |  | 0
| ▪ Extract System Area "3" | M | 40 |  | 0
| ▪ Extract System Area "4" | M | 32 |  | 0
| ▪ Extract System Area "5" | M | 40 |  | 0
| ▪ Extract System Area "6" | M | 32 |  | 0
C | Allow for the following isolators complete with associaated accessories and lables as shown on the Contract Drawings.
| ▪ 40A SPN | No. | 8 |  | 0
H | Allow for the Earthing System of the above items. | Sum |  |  | 0
I | Allow for interconnection of above items with the Emergency/Fire Alarm System as call for and approved by Engineer. | Sum |  |  | 0
J | Any other item necessary to complete the installation in this section (Please state) | Sum |  |  | 0
Total for HVAC SUB-SWITCHBOARDS & DISTRIBUTION SYSTEM - A Carried to Elemental Summary
0
ELECTRICAL DISTRIBUTION SYSTEM - OTHER MECHANICAL SERVICES
Supply, installation, testing & commissioning of the following complete as specified. All cables shall be copper and shall be complete with cable glands, lugs and necessary termination kits.
A | MEDICL GAS DISTRIBUTION
| Cables to be supplied together with machines (allow only conduit work, riseways and associated accessories | No. | 6 |  | 0
B | Any other item necessary to complete the installation in this section (Please state) | Sum |  |  | 0
Total for Electrical Distribution System - Other Mechanical Services Carried to Elemental Summary
0
ELECTRICAL DISTRIBUTION SYSTEM - OTHER MECHANICAL SERVICES
A | Supply, installation, testing & commissioning of the following complete as specified. All cables shall be copper and shall be complete with cable glands,lugs and necessary termination kits. All CBs shall conform to IEC 60947- | Sum |  |  | 0
Fire Emergency Wiring System
B | Allow for European gauge UL fire alarm cable (with drain wire) with Shield: PE tape+aluminum foil, Red PVC Jacket, Rip cord complete with associated conduit work as follows;▪ 2x1.5 sq mm stranded core CU conductor (1000m roll) complete with accessories (for Fire Emergency Stop Switches installation) | Rolls | 1 |  | 0
| Allow for Supply and Installation of Emergency Stop Switch for the respective floor Boards to exit doors (fire zone area/floors) /or as shown areas complete with associated accessories to complete the installation (Fire Resistance cable isunder item "A" above). Installation of Powder coated Plate complete with PVC box to house the Emergency Stop Switches and associated accessories | No. | 1 |  | 0
Mechanical Fire Damper Wiring System (See Mechanical Drawings)
C | Allow for Supply and Installation of Emergency Stop Switch for the respective floor Boards to exit doors (fire zone area/floors) /or as shown areas complete with associated accessories to complete the installation (Fire Resistance cable isunder item "A" above). Installation of Powder coated Plate complete with PVC box to house the Emergency Stop Switches and associated accessories | Rolls | 1 |  | 0
Door Fire Holder Wiring System (See Fire Alarm Drawings)
D | Allow for European gauge UL fire alarm cable (with drain wire) with Shield: PE tape+aluminum foil, Red PVC Jacket, Rip cord complete with associated conduit work as follows; ▪ 2x2.5 sq mm stranded core CU conductor (1000m roll) complete with accessories | Rolls | 1 |  | 0
| Total Carried to Collection |  |  |  | 0
A | Security System Wiring System (See Security System Wiring Drawings)
| Allow for European gauge UL fire alarm cable (with drain wire) with Shield: PE tape+aluminum foil, Red PVC Jacket, Rip cord complete with associated conduit work as follows; ▪ 2x2.5 sq mm stranded core CU conductor (1000m roll) complete with accessories | Rolls | 1 |  | 0
B | Power Supply Wiring System
| 10mm2 XLPE/SWA/PVC 3C CU cable from East Wing Building subboard "A1" UPS Continuity section to the following Panels as shown on the drawings. ▪ to Fire Resistant UPS Power Set | M | 20 |  | 0
| 10mm2 XLPE/SWA/PVC 3C CU (Fire rated Cable) cable from East Wing Building subboard "A2" UPS Safety section to the following Panels as shownon the drawings. ▪ to Fire Resistant UPS Power Set | M | 20 |  | 0
| 12 way SPN Consumer Unit CUs named As above for UPS Power Complete with 63A Incomer, 10x20A SP MCBs, 3x10A SP MCBs, Spareways and Blanking Plates as shown on the Contract Drawings. | No. | 2 |  | 0
Any other item necessary to complete the installation in this section (Please state)
| Total Carried to collection |  |  |  | 0
COLLECTION
| Total brought forward from Page 13 |  |  |  | 0
| Total brought forward from Above |  |  |  | 0
Total Fire Resistance Distribution System - Fire Rated Works Carried to Elemental Summary
0
ELEMENTAL SUMMARY
ELECTRICAL DISTRIBUTION SYSTEM
A | L.V. EAST WING BUILDING_B SUB-SWITCHBOARDS "A4" |  |  |  | 0
B | L.V. SUB-SWITCHBOARD UPS CONTINUITY EAST WING A"UPS - C -B" |  |  |  | 0
C | HVAC SUB-SWITCHBOARDS & DISTRIBUTION SYSTEM - A |  |  |  | 0
D | ELECTRICAL DISTRIBUTION SYSTEM - OTHER MECHANICAL SERVICES |  |  |  | 0
E | ELECTRICAL DISTRIBUTION SYSTEM - FIRE RESISTANCE DISTRIBUTION SYSTEM - FIRE RATED WORKS |  |  |  | 0
TOTAL FOR ELECTRICAL DISTRIBUTION SYSTEMS CARRIED TO SECTION SUMMARY
0
ELEMENT NO. 3
LIGHTING AND POWER INSTALLATION
GROUND FLOOR
Supply and install the following complete as specified or approved equivalent:
A | Lighting points wired in 1.5mm2 pvc/sc copper cables drawn in 20mm diameter pvc heavy gauge conduits complete with switching accessories as shown on drawings. | No. | 366 |  | 0
B | The following luminaires complete with rated LED lamps (SMD technology only),backlit with 50000 Lifetime L70 (hrs), SDCM ≤ 6 as specified:
| ▪ TYPE (J4) - IP65 38W, 240V 600 x 600mm LED Light Panel Luminaire | No. | 15 |  | 0
| ▪ Type (J4E) as J4 but with Emergency kit | No. | 25 |  | 0
| ▪ TYPE (J2) - IP65 38W, 240V 1200 x 300mm LED Light Panel Luminaire | No. | 10 |  | 0
| ▪ Type (J2E) as WL but with Emergency kit | No. | 13 |  | 0
| ▪ TYPE (R2)-1500mm, 60W LED, IP65 Polycarbonate Triple Ant-corrosive luminaire | No. | 14 |  | 0
| ▪ Type (R2E) as R2 but with Emergency kit | No. | 10 |  | 0
| ▪ TYPE (L) - 16W IP65 rated, Surface mounted polycarbonate bulkhead | No. | 16 |  | 0
| ▪ Type (LE) as L but with Emergency kit | No. | 6 |  | 0
| ▪ TYPE (N) -12W LED, IP54 Low Profile Surface Mounted luminaire fitted with microwave sensor | No. | 36 |  | 0
| ▪ TYPE (ML) -10W LED, 1X600mm, IP54 Low Profile Surface Mounted luminaire fitted with microwave sensor | No. | 20 |  | 0
| ▪ TYPE (D) - 12W Recessed Dimmable Down lighter complete with drivers | No. | 15 |  | 0
| ▪ Type (DE) as P but with Emergency kit | No. | 7 |  | 0
| ▪ TYPE (RL) - 6W, IP66 LED Rectangular Recessed External Wall Light | No. | 25 |  | 0
| ▪ TYPE (X) -9W, Surface Mounted Builkhead with die cast black AL Body | No. | 25 |  | 0
| ▪ TYPE (W) -12W, Surface Mounted Builkhead with die cast black AL Body | No. | 18 |  | 0
| ▪ TYPE (G) -30W, IP65 Slim Profile LED External Wall wall bracket | No. | 9 |  | 0
|  | No. | 9 |  | 0
| ▪ TYPE (GL) -11W, IP66 high-output, exterior spotlight for garden lighting Luminaire | No. | 5 |  | 0
| Total Carried to Collection |  |  |  | 0
| ▪ TYPE (NL) -9W, Recessed Night Light Body | No. | 20 |  | 0
| ▪ Type ceiling mounted two sided LED Emergency Exit Sign | No. | 8 |  | 0
| ▪ Type ceiling mounted two sided LED Emergency Exit Sign | No. | 7 |  | 0
| ▪ Wall Mounted LED Examination with out of 55,000 lux / 500 mm, life span of > 45,000 hrs with 2 step-switch as Provita-L140080A @ 1200mm AFFL | No. | 2 |  | 0
| ▪ Allow for 15 metres of 24V DC IP68 RGB Flexible High Density LED Strip Light complete with transformer, control drivers and associated accessories | No. | 2 |  | 0
| ▪ Light Motion sensor (occupancy sensor). | No. | 35 |  | 0
| ▪ Wiring to Bed Head Luminaire and room light switch compete with two way switching (separate circuits). | No. | 14 |  | 0
A | 10A moulded ivory switch plate as cabtree or approved as follows;
| ▪ One Gang One way Architrave switches | No. | 14 |  | 0
| ▪ One Gang One way (Dimmer) Architrave switches | No. | 5 |  | 0
| ▪ One Gang Two way Architrave switches | No. | 18 |  | 0
| ▪ Two Gang One way Architrave switches | No. | 3 |  | 0
| ▪ Two Gang Two way Architrave switches | No. | 4 |  | 0
| ▪ Three Gang One way Architrave switches | No. | 8 |  | 0
B | The following power outlets complete with 25mm diameter PVC Heavy gauge conduits, all accessories and wiring as specified:
| ▪ 13A Twin Water Tight Metal Glad Socket outlet | No. | 10 |  | 0
| ▪ 13A Twin Standard Socket outlet in "White" Color for Normal power | No. | 70 |  | 0
| ▪ 13A Twin Standard Socket outlet in "White" Color for Normal power with USB-A & USB - C outlets | No. | 10 |  | 0
| ▪ 13A Twin Standard Socket outlet in "RED" Color for clean power. | No. | 40 |  | 0
| ▪ 5A Unswitched Spur Socket outlet | No. | 5 |  | 0
| ▪ 45ACooker Unit complete with connector and 2x4.0 Sq mm pvc/swa/pvc CU Cable (cable approx. 45metres) and associated accessories | No. | 2 |  | 0
| ▪ 32A SPN Isolator complete with 2x4.0 Sq mm pvc/swa/pvc CU Cable (cable approx. 45metres) and associated accessories | No. | 10 |  | 0
| ▪ 20A D.P. Switch complete with 3x2.5 sq mm SC CU Cables and associated accessories | No. | 20 |  | 0
| ▪ Allow for wiring with 3x2.5sq mm PVC SC CU cables drawn in 25mm dia. pvc conduits to the Bed head unit - Critical Power Supply line 1 | No. | 20 |  | 0
| ▪ Allow for power supply to Fire Dampers complete with LSZH fire resistant cabling and conduit work (Coordinate with Equipment supplier and approved by Engineers) | No. | 5 |  | 0
| ▪ 13A Twin Standard Socket outlet (Clean power) for TV point | No. | 5 |  | 0
| Total Carried to Collection |  |  |  | 0
A | The following specialized outlet points complete with 25mm diameter PVC Heavy gauge conduit and all accessories as specified:
| ▪ Twin Data Outlet complete with Conduit only & Draw wire. | No. | 50 |  | 0
| ▪ Wireless Point Outlet complete with Conduit only & Draw wire. | No. | 5 |  | 0
| ▪ TV outlet complete with Conduit only & Draw wire | No. | 5 |  | 0
| ▪ Nurse call point Outlet complete with Conduit only & draw wire | No. | 15 |  | 0
| ▪ CCTV Camera point Outlet complete with Conduit only & draw wire. | No. | 15 |  | 0
| ▪ Access Control point Outlet complete with Conduit only & draw wire. | No. | 8 |  | 0
| ▪ Speaker point Outlet complete with Conduit only & draw wire. | No. | 10 |  | 0
B | Any other item to complete the installation in this section (Please state). | Sum |  |  | 0
| Total Carried to collection |  |  |  | 0
COLLECTION
| Total brought forward from Page 16 |  |  |  | 0
| Total brought forward from Page 17 |  |  |  | 0
| Total brought forward from Above |  |  |  | 0
Total Ground Floor Lighting and Power Installations Carried to Elemental Summary
0
FIRST FLOOR
Supply and install the following complete as specified or approved equivalent:
A | Lighting points wired in 1.5mm2 pvc/sc copper cables drawn in 20mm diameter pvc heavy gauge conduits complete with switching accessories as shown on drawings. | No. | 281 |  | 0
B | The following luminaires complete with rated LED lamps (SMD technology only),backlit with 50000 Lifetime L70 (hrs), SDCM ≤ 6 as specified:
| ▪ TYPE (J4) - IP65 38W, 240V 600 x 600mm LED Light Panel Luminaire | No. | 10 |  | 0
| ▪ Type (J4E) as J4 but with Emergency kit | No. | 25 |  | 0
| ▪ TYPE (J2) - IP65 38W, 240V 1200 x 300mm LED Light Panel Luminaire | No. | 10 |  | 0
| ▪ Type (J2E) as WL but with Emergency kit | No. | 13 |  | 0
| ▪ TYPE (R2)-1500mm, 60W LED, IP65 Polycarbonate Triple Ant-corrosive luminaire | No. | 3 |  | 0
| ▪ Type (R2E) as R2 but with Emergency kit | No. | 2 |  | 0
| ▪ TYPE (L) - 16W IP65 rated, Surface mounted polycarbonate bulkhead | No. | 16 |  | 0
| ▪ Type (LE) as L but with Emergency kit | No. | 8 |  | 0
| ▪ TYPE (N) -12W LED, IP54 Low Profile Surface Mounted luminaire fitted with microwave sensor | No. | 36 |  | 0
| ▪ TYPE (ML) -10W LED, 1X600mm, IP54 Low Profile Surface Mounted luminaire fitted with microwave sensor | No. | 20 |  | 0
| ▪ TYPE (D) - 12W Recessed Dimmable Down lighter complete with drivers | No. | 15 |  | 0
| ▪ Type (DE) as P but with Emergency kit | No. | 7 |  | 0
| ▪ TYPE (RL) - 6W, IP66 LED Rectangular Recessed External Wall Light | No. | 14 |  | 0
| ▪ TYPE (NL) -9W, Recessed Night Light Body | No. | 20 |  | 0
| ▪ TYPE (X) -9W, Surface Mounted Builkhead with die cast black AL Body | No. | 4 |  | 0
| ▪ TYPE (W) -12W, Surface Mounted Builkhead with die cast black AL Body | No. | 14 |  | 0
| ▪ Type ceiling mounted two sided LED Emergency Exit Sign | No. | 15 |  | 0
| ▪ Allow for 15 metres of 24V DC IP68 RGB Flexible High Density LED Strip Light complete with transformer, control drivers and associated accessories | No. | 2 |  | 0
| ▪ Light Motion sensor (occupancy sensor). | No. | 35 |  | 0
| ▪ Wiring to Bed Head Luminaire and room light switch compete with two way switching (separate circuits). | No. | 12 |  | 0
| Total Carried to Collection |  |  |  | 0
A | 10A moulded ivory switch plate as cabtree or approved as follows;
| ▪ One Gang One way Architrave switches | No. | 123 |  | 0
| ▪ One Gang One way (Dimmer) Architrave switches | No. | 17 |  | 0
| ▪ One Gang Two way Architrave switches | No. | 4 |  | 0
| ▪ Two Gang One way Architrave switches | No. | 3 |  | 0
| ▪ Two Gang Two way Architrave switches | No. | 4 |  | 0
| ▪ Three Gang One way Architrave switches | No. | 13 |  | 0
B | The following power outlets complete with 25mm diameter PVC Heavy gauge conduits, all accessories and wiring as specified:
| ▪ 13A Twin Water Tight Metal Glad Socket outlet | No. | 10 |  | 0
| ▪ 13A Twin Standard Socket outlet in "White" Color for Normal power | No. | 160 |  | 0
| ▪ 13A Twin Standard Socket outlet in "White" Color for Normal power with USB-A & USB - C outlets | No. | 20 |  | 0
| ▪ 13A Twin Standard Socket outlet in "RED" Color for clean power. | No. | 70 |  | 0
| ▪ 5A Unswitched Spur Socket outlet | No. | 15 |  | 0
| ▪ 32A SPN Isolator complete with 2x4.0 Sq mm pvc/swa/pvc CU Cable (cable approx. 45metres) and associated accessories | No. | 5 |  | 0
| ▪ 45ACooker Unit complete with connector and 2x4.0 Sq mm pvc/swa/pvc CU Cable (cable approx. 45metres) and associated accessories | No. | 3 |  | 0
| ▪ 20A D.P. Switch complete with 3x2.5 sq mm SC CU Cables and associated accessories | No. | 32 |  | 0
| ▪ Allow for wiring with 3x2.5sq mm PVC SC CU cables drawn in 25mm dia. pvc conduits to the Bed head unit - Critical Power Supply line 1 | No. | 25 |  | 0
| ▪ 13A Single Standard Socket outlet for X-Ray Viewer | No. | 4 |  | 0
| ▪ 5A Unswitched Spur Socket outlet | No. | 5 |  | 0
| ▪ Allow for power supply to Fire Dampers complete with LSZH fire resistant cabling and conduit work (Coordinate with Equipment supplier and approved by Engineers) | No. | 5 |  | 0
| ▪ 13A Twin Standard Socket outlet (Clean power) for TV point | No. | 2 |  | 0
| Total Carried to Collection |  |  |  | 0
A | The following specialized outlet points complete with 25mm diameter PVC Heavy gauge conduit and all accessories as specified:
| ▪ Twin Data Outlet complete with Conduit only & Draw wire. | No. | 75 |  | 0
| ▪ Wireless Point Outlet complete with Conduit only & Draw wire. | No. | 4 |  | 0
| ▪ Data Outlet for Bed Head complete with Conduit only & Draw wire. | No. | 15 |  | 0
| ▪ TV outlet complete with Conduit only & Draw wire | No. | 2 |  | 0
| ▪ Nurse call point Outlet complete with Conduit only & draw wire | No. | 25 |  | 0
| ▪ CCTV Camera point Outlet complete with Conduit only & draw wire. | No. | 20 |  | 0
| ▪ Access Control point Outlet complete with Conduit only & draw wire. | No. | 2 |  | 0
| ▪ Speaker point Outlet complete with Conduit only & draw wire. | No. | 10 |  | 0
B | Any other item to complete the installation in this section (Please state). | Sum |  |  | 0
| Total Carried to collection |  |  |  | 0
COLLECTION
| Total brought forward from Page 19 |  |  |  | 0
| Total brought forward from Page 20 |  |  |  | 0
| Total brought forward from Above |  |  |  | 0
Total First Floor Lighting and Power Installations Carried to Elemental Summary
0
ELEMENTAL SUMMARY
LIGHTING AND POWER INSTALLATION
A | GROUND FLOOR |  |  |  | 0
B | FIRST FLOOR |  |  |  | 0
TOTAL FOR LIGHTING AND POWER INSTALLATION CARRIED TO SECTION SUMMARY
0
ELEMENT NO. 4
CABLE MANAGEMENT SYSTEM
For the supply and installation of the following complete as specified:
A | 250 x 50mm2 2 compartment Metal trunking complete with external/internal angles, covers, bends etc as shown on contract drawings. | M | 20 |  | 0
B | 300 x 100mm H. G. Metal Cable Tray complete with angles, bends etc as shown on contract drawings as follows. | M | 100 |  | 0
C | 200 x 75mm H.G Metal Cable Tray complete with angles, bends etc as shown on contract drawings as follows. | M | 50 |  | 0
D | 150 x 75mm H.G Metal Cable Tray complete with angles, bends etc as shown on contract drawings as follows. | M | 50 |  | 0
E | 150mm dia. pvc heavy gauge conduits. | M | 30 |  | 0
F | 100mm dia. pvc heavy gauge conduits. | M | 20 |  | 0
G | 50mm dia. pvc heavy gauge conduits. | M | 50 |  | 0
H | 38mm dia. pvc heavy gauge conduits. | M | 500 |  | 0
I | 25mm dia. pvc heavy gauge conduits. | M | 500 |  | 0
J | Any other item necessary to complete the installation in this section (Please state) | Sum
TOTAL FOR CABLE MANAGEMENT SYSTEM CARRIED TO SECTION SUMMARY
0
ELEMENT NO. 5
EXTERNAL LIGHTING SYSTEM
For the supply and installation of the following complete with associated accessories to complete the installation as specified and shown on the contract drawings:
A | The following luminaires complete with rated LED lamps as specified:
| • TYPE (G) -30W, IP65 Slim Profile LED External Wall wall bracket luminaire | No. | 24 |  | 0
B | Suppy and installation of the following power cables complete with 50mm diameter HG PVC conduit as specified
| • 2.5 pvc twin with earth (TWE) copper cable | M | 50 |  | 0
C | Allow for 10A Photocell complete with override switch, contactors and associated wiring for external lighting | No. | 2 |  | 0
D | Any other item necessary to complete the installation in this section (Please state) | Sum |  |  | 0
TOTAL FOR EXTERNAL LIGHTING SYSTEM CARRIED TO SECTION SUMMARY
0
ELEMENT NO. 6
FIRE DETECTION & ALARM SYSTEM
For the supply and installation of the following complete with associated accessories to complete the installation as specified and shown on the contract drawings:
A | Addressable Fire Alarm Control Panel, Four loops, 100 detector&100 module per loop complete with following features and interface modules: fully networkable,BMS interface, voice evacuation with built-in digital amplifier complete with power supply and charger, capability of IP network connection and as Notifier or equal and approved, networkable up to 100 panels/network, Capability of Speeching, Phone text alerts directly to key personnel with relevant devices, LCD display | No. | 1 |  | 0
B | Combined Ionization and Photoelectric type Addressable smoke detector mounted on ceiling or on wall complete with 25mm diameter HG PVC conduit work and LSZH fire resistant cabling as specified and shown on the contract drawings as follows;
| ▪ Ground Floor | No. | 25 |  | 0
| ▪ First Floor | No. | 25 |  | 0
C | Addressable heat detectors complete with 25mm diameter HG PVC conduit work and LSZH fire resistant cabling as specified and shown on the contract drawings as follows;
| ▪ Ground Floor | No. | 1 |  | 0
| ▪ First Floor | No. | 1 |  | 0
D | Addressable fire alarm push button complete with 25mm diameter HG PVC conduit work and LSZH fire resistant cabling as specified and shown on the contract drawings as follows; | No.
| ▪ Ground Floor | No. | 3 |  | ON SITE
| ▪ First Floor | No. | 3 |  | ONSITE
E | Addressable Fire alarm combination bell/visual strobe complete with 25mm diameter HG PVC conduit work and LSZH fire resistant cabling as specified and shown on the contract drawings as follows; | No.
| ▪ Ground Floor | No. | 3 |  | 0
| ▪ First Floor | No. | 3 |  | 0
| Total Carried to Collection |  |  |  | 0
A | Fire alarm visual strobe light complete with 25mm diameter HG PVC conduit work and LSZH fire resistant cabling as specified and shown on the contract drawings as follows;
| ▪ Ground Floor | No. | 40 |  | 0
| ▪ First Floor | No. | 40 |  | 0
B | Fire Door Holder complete with armature, 25mm diameter HG PVC conduit work, 240Vac Power Supply system wired in LSZH fire resistant cabling etc as specified and shown on the contract drawings as follows (Coordinate with door supplier and approved by Architect)
| ▪ Ground Floor | No. | 3 |  | 0
| ▪ First Floor | No. | 3 |  | 0
C | Allow for interconnection and interfacing with HVAC and mechanical equipment wired in 25mm diameter HG PVC conduit work, 240Vac Power Supply system, LSZH fire resistant cabling etc as specified and shown on the contract drawings as follows (Coordinate with Air Conditioning supplier and approved by Engineers) as follows;
| ▪ Ground Floor | No. | 15 |  | 0
| ▪ First Floor | No. | 15 |  | 0
| ▪ Ducts Concealed Smoke Detectors/HVAC Units | No. | 5 |  | 0
D | Supply and Install SPEAKER CEILING WHITE with white, ceiling surface-mountable back box | No. | 12 |  | 0
E | Allow for programming and connection of the alarm system with the East Wing A as described in the fire alarm sequence of operation | Sum |  |  | 0
F | Allow for intergration of the alarm system with other system like lifts/hoists, Security System, Public Address System complete with interfacing modules, 25mm diameter HG PVC or/and Galvanized conduit works, LSZH fire resistant cabling etc as described in the fire alarm sequence of operation (Coordinate with Equipment supplier and approved by Engineers) | No. | 7 |  | 0
G | Any other item necessary to complete the installation in this section (Please state). | Sum |  |  | 0
| Total Carried to Collection |  |  |  | 0
COLLECTION
| Total brought forward from Page 25 |  |  |  | 0
| Total brought forward from Page 26 |  |  |  | 0
TOTAL FOR FIRE DETECTION & ALARM SYSTEM CARRIED TO SECTION SUMMARY
0
ELEMENT NO. 7
UNINTERRUPTIBLE POWER SUPPLY (UPS) UNIT
Supply & Installation of the following complete as specified:
A | 30kVA 3 Phase in 3 phase out True-on-line double conversion uninterruptible Power Supply unit (UPS) complete with dual power supply unit, Electronic Voltage Booster, Harmonic Filters, Automatic Bypass, Service manual bypass with internal Batteries, SNMP Communication module over TCP/IP Network and accessories as specified. The Approved brands are APC, ABB SG Series or approved equivalent. The UPSs should have an autonomy of at least 5 minutes on full load. or approved equivalent | No. | 1 |  | 0
B | Allow for interconnection and programming of the the above System | Sum. |  |  | 0
0
C | Allow for the Earthing System of the above items. | Sum |  |  | 0
0
D | Allow for interfacing with other System like Fire Detection & Alarm System as call for and approved by Engineer and shown on the drawings. | Sum. |  |  | 0
0
E | Installation, testing & commissioning | Sum |  |  | 0
0
F | Labeling, Documentation, 3year Warranties, associated Training and certification. |  |  |  | 0
N.B; Provide comprehesive list of spare part and associated part numbers for above system
G | Any other item necessary to complete installation in this section (Please state) | Sum. |  |  | 0
TOTAL FOR UNINTERRUPTIBLE POWER SUPPLY (UPS) UNIT CARRIED TO SECTION SUMMARY
0
SECTION SUMMARY
SECTION 2: GENERAL ELECTRICAL INSTALLATIONS
1 | Preliminaries & Contractual Requirements | Page | 7 |  | 0
2 | Electrical Distribution | Page | 15 |  | 0
3 | Lighting and Small Power Installations | Page | 22 |  | 0
4 | Cable Management | Page | 23 |  | 0
5 | External Lighting System | Page | 24 |  | 0
6 | Fire Detection and Alarm System Installation | Page | 27 |  | 0
7 | Uninterruptible Power Supply (UPS) | Page | 28 |  | 0
TOTAL FOR GENERAL ELECTRICAL INSTALLATIONS CARRIED TO BILL SUMMARY
0
SECTION 3 : SECURITY SYSTEMA INSTALLATIONS
ELEMENT NO. 1
PRELIMINARIES & CONTRACTUAL REQUIREMENTS
A | Preparation of working drawings, printing and distribution. | Sum |  |  | 0
0
B | Preparation of ‘As Installed Drawings”, printing and distribution as specified. Drawings to include: |  |  |  | 0
| (a) Blue Prints - 4 sets of each. | Sum |  |  | 0
| (b) AutoCAD on CD – 2 No. | Sum |  |  | 0
| (c) Operational Instructions, manuals and test certificates | Sum |  |  | 0
0
C | Allow for removal of existing installations and handover to the client. | Sum |  |  | 0
0
D | Any other item necessary to complete the installations in this section (please state) | Sum |  |  | 0
0
0
0
0
0
0
Total for Preliminaries & Contractual Requirements Carried to Section Summary
0
ELEMENT NO. 2
IP CCTV SURVEILLANCE SYSTEM
Ground Floor
For the supply and Installation of the following complete as specified. (attach Catalogue)
A | 720p IP Outdoor Bullet camera with advanced remote monitoring via POE, WDR and IR mode for night time conditions as AXIS M1124-E Network Camera or Approved Equivalent. (attach Catalogue for other brand)
| ▪ External | No. | 2 |  | 0
B | 360°/270°/180° panoramic views in up to 5 MP resolution dome camera with advanced remote monitoring via POE, auto focus lens and IR mode for night time conditions as AXIS M3037-PVE Network Camera or Approved Equivalent. (attach Catalogue for other brand) | No. | 1 |  | 0
C | 4MP IP Indoor Bullet Fixed camera with advanced remote monitoring via POE, auto focus lens and IR mode for night time conditions as AXIS M2026-LE Mk II Network Camera or Approved Equivalent. (attach Catalogue for other brand)
| ▪ Ground Floor | No. | 12 |  | 0
| ▪ First Floor | No. | 12 |  | 0
| Total Carried to Collection |  |  |  | 0
A | Indoor varifocal dome cameras as AXIS M4206-LV or equivalent. • HDTV 1920x1080 to 160x90 video quality and 512 MB RAM, 256 MB Flash • Zipstream technology, WDR – Forensic Capture, Lightfinder technology, Two-way audio and I/O ports • Varifocal lens, 3–10 mm, Remote focus and zoom, P-Iris control, IR corrected • Frame rate With WDR: 25/30 fps with power line frequency 50/60 Hz and Without WDR: 50/60 fps with power line frequency 50/60 Hz • Included Video Motion Detection, active tampering alarm, audio detection • Supported Digital Autotracking, Perimeter Defender, Motion Guard, Fence Guard, Cross Line Detection • IK10 impact-resistant casing with polycarbonate hard-coated dome and aluminum base casing (attach Catalogue for other brand)
| ▪ Ground Floor | No. | 1 |  | 0
| ▪ First Floor | No. | 1 |  | 0
B | ▪ 3 MP Elevetor cameras as AXIS P9106-V or equal and approved to be installed inside the elevators | No. | 1 |  | 0
C | Allow use and configuration of the above system with Structured Cabling done by others (Cables by others) | Sum. |  |  | 0
0
| Any other item necessary to complete installation in this section (Please state) | Sum |  |  | 0
0
| Total Carried to Collection |  |  |  | 0
A | Allow for Disconnection and reconnection of the following items:
| ▪ Out door cameras as AXIS P1435-LE or equivalent. HDTV 1080p 1920x1080 to 160x90 at up to 60 fps and 1024 MB RAM, 512 MB Flash HDTV 1080p (1920x1080) with WDR: Up to 25/30 FPS (50/60 HZ) in all resolutions HDTV 1080p (1920x1080) without WDR: Up to 50/60 FPS (50/60 HZ) in all resolutions Forensic WDR, Lightfinder, and OptimizedIR, I/O and audio support 2.8–8.5 mm, F1.2 Varifocal lens, Remote focus and zoom, P-Iris control, IR corrected Analytics Included Video Motion Detection Supported Digital Autotracking, Perimeter Defender, Cross Line Detection IP66/IP67-, NEMA 4X-, and IK10-rated casing Polycarbonate blend and aluminium OptimizedIR with power-efficient, long-life 850 nm IR LEDs | No. | 41 |  | 0
| ▪ Perimeter camera as AXIS Q1785-LE or equal and approved | No. | 22 |  | 0
| ▪PTZ cameras as AXIS Q6125-LE or equivalent. High Speed PTZ OptimizedIR Network Camera. • 1920x1080p (HDTV 1080p) to 640x360 resolution with 1 GB RAM, 512 MB Flash • Up to 25/30 fps or 50/60 fps (50/60 Hz) in all resolutions • Built-in IR LEDs with OptimizedIR, WDR – forensic capture, Lightfinder and Zipstream • 4.3-129 mm, F1.6-4.7 Autofocus, auto-iris lens • Pan: 360° endless, 0.05°–700°/s Tilt: +20 to -90°, 0.05°–500°/s Zoom: 30x optical, 12x digital, total 360x zoom Nadir flip, 256 preset positions, tour recording, guard tour, control queue, on- screen directional indicator, set new pan 0°, adjustable zoom speed, speed dry • Included Video Motion Detection, Fence Guard, Motion Guard, Loitering Guard, Autotracking, Active Gatekeeper • Supported Camera Application Platform enabling installation of third-party applications, • IK08, IK10 housing and mountingb, IP66- and NEMA 4X-rated Repaintable metal casing (aluminum), hard coated Polycarbonate (PC) clear dome with Sharpdome technology • OptimizedIR with power-efficient, long life 850 nm IR LEDs | No. | 2 |  | 0
B | CPRM-1001 Cathexis Premium camera license. | No. | 10 |  | 0
| Total Carried to Collection |  |  |  | 0
A | Allow use and reconfiguration of the above system with Structured Cabling done by others (Cables by others) | Sum. |  |  | 0
0
B | Allow for interconnection and programming of the the above System | Sum. |  |  | 0
0
C | Allow for interfacing with other system like Public Address System, as call for and approved by Engineer. | Sum. |  |  | 0
0
D | Installation, testing & commissioning | Sum |  |  | 0
0
E | Labeling, Documentation, 3year Warranties, associated Training and certification. | Sum |  |  | 0
0
| N.B; Provide comprehesive list of spare part and associated part numbers for above system |  |  |  | 0
F | Any other item necessary to complete installation in this section (Please state) | Sum. |  |  | 0
0
G | Any other item necessary to complete installation in this section (Please state) | Sum |  |  | 0
| Total Carried to collection |  |  |  | 0
COLLECTION
| Total brought forward from Page 31 |  |  |  | 0
| Total brought forward from Page 32 |  |  |  | 0
| Total brought forward from Page 33 |  |  |  | 0
| Total brought forward from Above |  |  |  | 0
Total for IP CCTV Surveillance System Carried to Section Summary
0
ELEMENT NO. 3
IP BASED ACCESS CONTROL SYSTEM
A | Ground Floor
For the supply and Installation of the following complete with wiring as specified.
| Access control independent controllers capable of accomondating 25 doors situated in different zones with a maximum of 2 doors per controller and able to integrate seamlessly with VMS. Provide all necessary licenses for integration and any blades required as Impro IPS boxed solution with no LCD cluster controller | No. | 1 |  | ON SITE
| Impro IPS boxed solution with no LCD cluster controller | No. | 5 |  | 0
| Impro Wiegand reader module(s) (supports 2 readers) | No. | 5 |  | 0
| Impro door biometric reader | No. | 5 |  | 0
| NO touch push to exit button | No. | 5 |  | 0
| Emergency key switch unit | No. | 5 |  | 0
| Emergency Break glass | No. | 5 |  | 0
| Alarm Cable - 8 core AWG 0.22 rated (100m) roll | No. | 10 |  | 0
| Magnet Lock - 1,200LB single maglock | No. | 4 |  | 0
| Magnet Lock - 1,200LB Double maglock | No. | 1 |  | 0
| Door Closure | No. | 5 |  | 0
B | First Floor
For the supply and Installation of the following complete with wiring as specified.
| Impro IPS boxed solution with no LCD cluster controller | No. | 1 |  | 0
| Impro Wiegand reader module(s) (supports 2 readers) | No. | 1 |  | 0
| Impro door biometric reader | No. | 1 |  | 0
| NO touch push to exit button | No. | 1 |  | 0
| Emergency key switch unit | No. | 1 |  | 0
| Emergency Break glass | No. | 1 |  | 0
| Alarm Cable - 8 core AWG 0.22 rated (100m) roll | No. | 1 |  | 0
| Magnet Lock - 1,200LB single maglock | No. | 1 |  | 0
| Door Closure | No. | 1 |  | 0
| Total Carried to Collection |  |  |  | 0
A | Allow for installation of time IP Based attendance/clocking unit as (M1 Card, Fingerprint) support Max. 1000 users, Max. 1000 fingerprints, and Max. 100,000 events records, and Up to 32 normal shifts, 32 man-hour shifts, and 32 attendance holiday schedules, as well as Supports 6 attendance status, including check in, check out, break in, break out, overtime in, overtime out etc complete with associated accessories | No. | 1 |  | 0
B | Proximity Cards printed and customised | Sum |  |  | 0
C | Break' glass sensor for emergency evacuation/override | No. | 8 |  | 0
D | Allow use and configuration of the above system with Structured Cabling done by others (Cables by others) | Sum. |  |  | 0
E | Allow for interconnection and programming of the the above System | Sum. |  |  | 0
H | Allow for interfacing with other system like Public Address System, Nurses Call System, CCTV System and Fire Detection & Alarm System as call for and approved by Engineer. | Sum. |  |  | 0
0
I | Installation, testing & commissioning | Sum |  |  | 0
0
J | Labeling, Documentation, 2 year Warranties, associated Training and certification. | Sum |  |  | 0
0
| N.B; Provide comprehesive list of spare part and associated part numbers for above system |  |  |  | 0
M | Any other item necessary to complete installation in this section (Please state) | Sum. |  |  | 0
| Total Carried to collection |  |  |  | 0
COLLECTION
| Total brought forward from Page 35 |  |  |  | 0
| Total brought forward from Above |  |  |  | 0
Total for IP Based Access Control System Carried to Section Summary
0
SECTION SUMMARY
SECTION 3: SECURITY SYSTEM INSTALLATIONS
1 | Preliminaries and Contractual Requirements | Page | 30 |  | 0
2 | IP CCTV Surveillance System | Page | 34 |  | 0
3 | IP Based Access Control System | Page | 36 |  | 0
TOTAL FOR SECURITY SYSTEM INSTALLATIONS CARRIED TO BILL SUMMARY
0
SECTION 4 : ICT INSTALLATIONS
ELEMENT NO. 1
PRELIMINARIES & CONTRACTUAL REQUIREMENTS
A | Preparation of working drawings, printing and distribution. | Sum |  |  | 0
B | Preparation of ‘As Installed Drawings”, printing and distribution as specified. Drawings to include:
| (a) Blue Prints - 4 sets of each. | Sum |  |  | 0
| (b) AutoCAD on CD – 2 No. | Sum |  |  | 0
| (c) Operational Instructions, manuals and test certificates | Sum |  |  | 0
0
C | Allow for removal of existing installations and handover to the client. | Sum |  |  | 0
0
D | Any other item necessary to complete the installations in this section (please state) | Sum |  |  | 0
Total for Preliminaries & Contractual Requirements Carried to Section Summary
0
ELEMENT NO. 2
BACKBONE CABLING
A | 6 Core Outdoor singlemode fibre optic cable from East Wing to East Wing B Server Room as follows:
| ▪ Back-up Line | M | 50 |  | 0
B | Allow tapping from the existing services to East Wing Abuilding | Sum |  |  | 0
0
C | Pulling and termination of the above cables. | Sum |  |  | 0
0
D | Fibre consumables | Sum |  |  | 0
0
E | Labelling, Documentation and Certification of the above works. | Sum |  |  | 0
0
F | Testing & Commissioning of the above works. | Sum |  |  | 0
G | 4 core Singlemode Outdoor fibre optic cable from Server (Main) as follows:
| ▪ Ground Floor 19U Cabinet A | M | 20 |  | 0
| ▪ Ground Floor 19U Cabinet B | M | 30 |  | 0
| ▪ First Floor 19U Cabinet A | M | 30 |  | 0
| ▪ First Floor 19U Cabinet B | M | 40 |  | 0
H | 4 core Singlemode Outdoor fibre optic cable from Server (Back-up) as follows:
| ▪ Ground Floor 19U Cabinet A | M | 20 |  | 0
| ▪ Ground Floor 19U Cabinet B | M | 30 |  | 0
| ▪ First Floor 19U Cabinet A | M | 30 |  | 0
| ▪ First Floor 19U Cabinet B | M | 40 |  | 0
I | Fibre consumables (ODEs, connectors, Fibre Patch Panel, termination kit etc) for the above cables. | Item | 1 |  | 0
J | Any other item to complete the installation in this section [Please state]. | Sum |  |  | 0
Total for Backbone Cabling Carried to SectionSummary
0
ELEMENT NO. 3
HORIZONTAL CABLING
A | CAT 6 UTP cable:
| ▪ Ground Floor | Rolls | 30 |  | 0
| ▪ First Floor | Rolls | 43 |  | 0
B | Data Cabinet as Giganet or approved equivalent:
19 U c/w with fan and 5 No 13A power outlets as ANSI
| ▪ Ground Floor | No. | 1 |  | ON SITE
| ▪ First Floor | No. | 1 |  | 0
C | CAT 6 UTP Copper 1 M patch cords for data cabinets
| ▪ Ground Floor | No. | 109 |  | 0
| ▪ First Floor | No. | 104 |  | 0
D | CAT 6 UTP Copper 3 M patch cords for work stations Points as follows;
| ▪ Ground Floor | No. | 75 |  | 0
| ▪ First Floor | No. | 50 |  | 0
E | CAT 6 UTP Copper 1 M patch cords for TV Points as follows;
| ▪ Ground Floor | No. | 5 |  | 0
| ▪ First Floor | No. | 5 |  | 0
| Total Carried to Collection |  |  |  | 0
A | Cable Managers:
| ▪ Ground Floor | No. | 4 |  | 0
| ▪ First Floor | No. | 4 |  | 0
B | Twin outlet CAT 6 CT coupler shuttered with two gang horizontal plastic face plate for Work stations: (wiring already included on item "D.W. 3.1 - A" above)
| ▪ Ground Floor | No. | 20 |  | 0
| ▪ First Floor | No. | 20 |  | 0
C | Twin outlet CAT 6 CT coupler shuttered with two gang horizontal plastic face plate for TVs: (wiring already included on item "D.W. 3.1 - A" above)
| ▪ Ground Floor | No. | 15 |  | 0
| ▪ First Floor | No. | 15 |  | 0
D | RJ45 point wired to Nurse Call points complete with necessary termination kits (wiring already included on item "D.W. 3.1 - A" above)
| ▪ Ground Floor | No. | 15 |  | 0
| ▪ First Floor | No. | 15 |  | 0
| Total Carried to Collection |  |  |  | 0
A | RJ45 point wired to Public Address points complete with necessary termination kits (wiring already included on item "D.W. 3.1 - A" above)
| ▪ Ground Floor | No. | 10 |  | 0
| ▪ First Floor | No. | 10 |  | 0
B | RJ45 point wired to CCTV points complete with necessary termination kits (wiring already included on item "D.W. 3.1 - A" above)
| ▪ Ground Floor | No. | 25 |  | 0
| ▪ First Floor | No. | 25 |  | 0
C | RJ45 point wired to Access Control points complete with necessary termination kits (wiring already included on item "D.W. 3.1 - A" above)
| ▪ Ground Floor | No. | 6 |  | 0
| ▪ First Floor | No. | 1 |  | 0
D | RJ45 point wired to Wireless Access points complete with necessary termination kits (wiring already included on item "D.W. 3.1 - A" above)
| ▪ Ground Floor | No. | 3 |  | 0
| ▪ First Floor | No. | 3 |  | 0
E | RJ45 point wired to Bedhead & Pendants points complete with necessary termination kits (wiring already included on item "D.W. 3.1 - A" above)
| ▪ Ground Floor | No. | 15 |  | 0
| ▪ First Floor | No. | 15 |  | 0
F | Pulling, Termination and testing of above cables. | Sum |  |  | 0
G | Labelling both patch cords and outlets, Documentation and certification. | Sum |  |  | 0
H | Any other item to complete the installation in this section [Please state]. | Sum |  |  | 0
| Total Carried to Collection |  |  |  | 0
COLLECTION
| Total brought forward from Page 40 |  |  |  | 0
| Total brought forward from Page 41 |  |  |  | 0
| Total brought forward from Page 42 |  |  |  | 0
Total for Horizontal Cabling Carried to SectionSummary
0
ELEMENT NO. 4
ACTIVE EQUIPMENT
A | Supply and Installation of full PoE+ access switch compatible with CAT 6 systems complete as Cisco C9200 series or approved equivalent with copper cable connectors. License consists of Perpetual Network Advantage and a term-based Cisco DNA Advantage package.
▪ 24/48 10/100/1000 Mbps data PoE+ models
▪ PoE+ Power with Primary and Secondary Power Supplies units with dual fans and support redundancy
▪ Cisco StackPower & StackWise-160 technology consist of two adapters and a stacking cable
▪ SFP28s, ODE/Fs etc as follows:
48 ports full PoE+ access switch as Cisco C9200-48P with C9200-NM-4X Network Modules and PWR-C5-1KWAC as follows;
| ▪ Ground Floor | No. | 2 |  | 0
| ▪ First Floor | No. | 2 |  | 0
B | Patch Panel compatible with CAT 6 systems as follows:
| ▪ 48 Port Patch Panel | No. | 4 |  | 0
| ▪ 24 Port Patch Panel | No. | 4 |  | 0
C | IP Based Wireless access Point as Cisco Aironet 9130X AP or approved equivalent | No. | 4 |  | 0
All Active equipment shall carry minimum 3 year warrant on parts and labour.
D | Any other item necessary to complete the Installation (Please state). | Sum |  |  | 0
Total for Active Equipment Carried to Section Summary
0
ELEMENT NO. 5
IP TELEPHONY
Allow for supply, Installation, testing, configuration & Commisioning of the following items complete as specified:
A | Allow for supply, Installation, testing, configuration & Commisioning of the following items complete as specified:IP Phones as Alcatel to match the existing system
| ▪ Ground Floor | No. | 4 |  | 0
| ▪ First Floor | No. | 4 |  | 0
B | Termination,testing, configuration & Commisioning and testing of above system. |  |  |  | 0
0
C | Labelling of the above system. |  |  |  | 0
0
D | Documentation and certification. |  |  |  | 0
0
E | Any other item necessary to complete the installation in this section | sum |  |  | 0
0
F | Any other item necessary to complete the installation in this section | sum |  |  | 0
0
0
Total for Active Equipment Carried to Section Summary
0
SECTION SUMMARY
SECTION 4: ICT INSTALLATIONS
1 | Preliminaries and Contractual Requirements | Page | 38 |  | 0
2 | Backbone Cabling. | Page | 39 |  | 0
3 | Horizontal/Internal Cabling | Page | 43 |  | 0
4 | Active Equipment | Page | 44 |  | 0
5 | IP Telephony System Installation | Page | 45 |  | 0
TOTAL FOR SECURITY SYSTEM INSTALLATIONS CARRIED TO BILL SUMMARY
0
1 | SECTION 5 LIFT INSTALLATIONS
1 | CONTRACTUAL REQUIREMENTS
A. | Preparation of working drawings, printing and distribution. | Sum |  |  | 0
B. | Preparation of ‘As Installed Drawings”, printing and distribution as specified. Drawings to include: |  |  |  | 0
| (a) Blue Prints - 4 sets of each. | Sum
| (b) AutoCAD on CD – 2 No. | Sum
| (c) Operational Instructions, manuals and test certificates | Sum |  |  | 0
C. | Provision of Performance Bond as stated under clause 5 of the published conditions of sub-contract. | Sum |  |  | MC
D. | Provision of Insurance | Sum |  |  | MC
E | Any other item necessary to complete the installations in this section (please state) | Sum |  | 0 | 0
Total Carried to Main Summary Page |  |  |  |  | 0
SECTION D.W. 2.0 TITLE: EAST WING LIFT SYSTEM INSTALLATION
Item | Description | Unit | Qty | Rate | KShs.
1 | Allow for inspection, carry out preventive maintainance for the following:
| 1.1 East Wing B _Lift No. 1+ | No. | 1 |  | 0
2 | Allow for BMS Interconnections, complete with modules for the following:
| 2.1 East Wing A _Lift No. 1 | No. | 1 |  | 0
3 | Allow for Installation of 10KVA Single Phase AVRs complete with AVR Bypass Switch Interconnections, for the following:
| 3.1 East Wing B _Lift No. 1 | No. | 1 |  | 0
4 | Allow for integration with Fire detection and alarm system complete with the integration modules for the following:
| 4.1 East Wing B _Lift No. 1 | No. | 1 |  | 0
5 | Allow for Extension of the Lift intercom to the Control Room for the following:
| 5.1 East Wing B _Lift No. 1 | No. | 1 |  | 0
0
PROPOSED REPURPOSING OF THE EAST WING- COVID - 19 CENTER AT THE NAIROBI HOSPITAL
THE REVIEW, TESTING AND COMMISSIONING OF ELEVATOR SYSTEMS INSTALLATIONS
MAIN SUMMARY OF PRICES
Item | Description | Unit | Qty | Rate | KShs.
DW1.0 | SECTION 1
| Preliminaries & Contractual Requirements |  |  |  | 0
DW2.0 | SECTION 2
| East Wing Lift System |  |  |  | 0
| Sub Total |  |  |  | 0
Add 16% VAT Except on P.C. & Provisional sums
| TOTAL |  |  |  | 0
Total carried forward to form of Tender |  |  |  |  | 0
BILL SUMMARY
ELECTRICAL PLANTS
1 | NURSE CALL & PA/VA INSTALLATIONS | Page | 6 |  | 0
2 | GENERAL ELECTRICAL INSTALLATIONS | Page | 29 |  | 0
3 | SECURITY SYSTEMS INSTALLATIONS | Page | 37 |  | 0
3 | ICT INSTALLATIONS | Page | 46 |  | 0
4 | LIFT INSTALLATIONS | Page | 47 |  | 0
TOTAL FOR ELECTRICAL PLANTS CARRIED TO BILL SUMMARY
0

## BILL 4.1
BILL NO 4.1 :SHARED AREAS BUILDER'S WORKS
The contractor shall provide, erect and maintain all temporary scaffolding, sufficiently strong and efficient for the due and satisfactory performance of the works, alter and adopt all scaffolding as and when required during the works and remove on completion and make good.

## SHARED AREAS BUILDERS
Item | Description | Qty | Unit | Rate | Amount
BILL NO. 4.1 :SHARED/COMMON AREAS BUILDER'S WORKS
ELEMENT NO.1
EXTERNAL FINISHES
WALL FINISHES
Painting and Decorating
Carefully wire brush the existing rendered surfaces, prepare and apply three coats of exterior quality weatherproof polyurethane paint to;
A | Rendered surfaces of existing guard houses externally | 173 | SM |  | 0 | 172.96
[7 empty] | Columns | 103.5514
B | Boundary wall columns and plinth | 417 | SM |  | 0 | 417.2543 | Area
C | Allow for careful inspection of all the previously rendered surfaces externally, repair and making good any damaged plaster/render to all ground floor wall surfaces to Architect's approvals. | 1 | ITEM |  | 0
Painting to exposed structural steel members
D | Carefully apply metal primer to boundary wall steel vertical rails | 395 | SM |  | 0 | 395.4506
| Total for External Finishes Carried to Bill Summary. |  |  |  | 0
ELEMENT NO.2
INTERNAL FINISHES
WALL FINISHES
Painting and Decoration
A | Prepare and apply 3 coats of silk vinyl paint to existing plastered surfaces. | 110 | SM |  | 0 | 110.12
CEILING FINISHES
Painting and Decoration
B | Prepare and apply 3 coats of silk vinyl paint to ceiling soffits | 34 | SM |  | 0 | 33.51
| Total Carried to Collection. |  |  |  | 0
BILL SUMMARY
1 | External Finishes |  | Page 1 |  | 0
2 | Internal Finishes |  | Page 2 |  | 0
| TOTAL FOR SHARED/COMMON AREAS BUILDER'S WORKS CARRIED TO MAIN SUMMARY |  |  |  | 0

## BILL 4.2
BILL NO 4.2 :SHARED AREAS ELECTRICAL SERVICES
The contractor shall provide, erect and maintain all temporary scaffolding, sufficiently strong and efficient for the due and satisfactory performance of the works, alter and adopt all scaffolding as and when required during the works and remove on completion and make good.

## SHARED ELECTRICAL
Item | Description | Unit | Qty | Rate | KShs.
BILL NO. 4.2 : SHARED/COMMON AREAS ELECTRICAL WORKS
SECTION D.W. 1.0 TITLE: PRELIMINARIES & CONTRACTUAL REQUIREMENTS
D.W.1 | CONTRACTUAL REQUIREMENTS
A. | Preparation of working drawings, printing and distribution. | Sum |  |  | 0
0
B. | Preparation of ‘As Installed Drawings”, printing and distribution as specified. Drawings to include: |  |  |  | 0
| (a) Blue Prints - 4 sets of each. | Sum |  |  | 0
| (b) AutoCAD on CD – 2 No. | Sum |  |  | 0
| (c) Operational Instructions, manuals and test certificates | Sum |  |  | 0
0
C. | Preparation of the necessary commencement and completion certificate to KPLC. | Sum |  |  | 0
D. | Provision of Performance Bond as stated under clause 5 of the published conditions of sub-contract. | Sum |  |  | MC
E. | Provision of Insurance | Sum |  |  | MC
F. | Any other item necessary to complete the installations in this section (please state) | Sum |  |  | 0
Total Carried to Main Summary Page |  |  |  |  | 0
SECTION D.W. 2.0 - INCOMING ELECTRICITY SUPPLIES
Item | Description | Unit | Qty | Rate | KShs.
D.W.2 | INCOMING ELECTRICITY SUPPLIES
A | Contractor's charges for attendance to the Kenya Power & Lighting Co. Ltd. |  |  |  | 0
0
B | Any other items to complete the installations in this section. |  |  |  | 0
0
0
0
Total carried forward to Main Summary of Prices |  |  |  |  | 0
SECTION D.W. 3.0 TITLE: TNH-UN MAIN LOW VOLTAGE SWITCHGEAR INSTALLATIONS
Item | Description | Unit | Qty | Rate (Kshs) | Total (Kshs)
D.W.3.1 | MAIN L.V. SWITCHGEAR INSTALLATIONS
Supply, Installation, Testing and Commissioning of the complete as specified. All Cables to be Complete with Cable glands, lugs, accessories, etc
The Low Voltage Switchgear Shall be free standing, sectionalised, compartmentalized, modular of suitable size fabricated from CRCA sheet of 2 mm thick for frame work, enclosure and doors, 3 mm thick Aluminium gland plates chemically treated with seven tank process before painting for surface treatment and powder coated, with Copper busbar suitable for 3 Phase with full neutral and earth 415 V 50Hz AC supply to IP 54 and conforming to KS-IEC-61439-1/2 with internal arc withstand of 65kA for 0.4s. complete with Modbus port connecting all devices to a Ethernet Gateway as COMX510 or equal and approved.
All busbar trunking system shall be of low impedance and cast resin typed technology. It shall be totally moulded with copper conductors, suitable for a 3 phase 4 wires 1000 volts insulation system, with a 100% neutral and/or a 100% PE size phase conductors and conforming to KS-IEC-61439-1/6. The system shall be complete with all necessary fittings, tap-off unit brackets, etc. All busbar trunking fittings (elbow, tees, end Cable Tap Box, etc.) shall be IP55 in accordance to IEC 60529 and from the same manufacturer as the busbar trunking system as KTC
A. | Supply, installation, testing & commissioning of the following complete as specified. All cables shall be copper and shall be complete with cable glands, lugs and necessary termination kits. All CBs shall conform to IEC 60947-2. Main L.V. Switchboard Type - tested Form 3B, labeled, Main L.V. Switchboard "A" 3 - phase 415 volts, 50 Hz, 65kA consisting of: 1No. 1000A MCCB incomers, 1No. 1000A AVRs External By-Pass System, 1No. 1000A Change Over Systems, Outgoing MCCBs,Surge Arrestors Type 1 and 2, 1No. Power Factor correction banks, BMS and Emergency Stop System Interfaces etc as Schnedier Electric or equal and Approved, under/over voltage protection relays as specified and shown on the drawings | No. | 1 |  | 0
All ACB are Withdrawable type Icu of 65kA rating above with minimum life of 12500 cycles, trip unit should be LSI as micrologic 5 with internal communication without additional modules as NW or equal and Approved. The breakers shall have Adjustable current setting to allow setting the current.
All MCCB are fixed electronic type trip unit LSI as micrologic 5 Icu 50kA with internal communication without additional modules as NSX
B. | Allow for Installation, testing, commissioning including earthing of the main L.V. switchboard above. | Sum | 1 |  | 0
C. | Supply and installation of IEC 61111 rated 10mm thick electrical rubber matt of 3M wide by 5M in length. | No. | 1 |  | 0
D. | Installation, testing and commissioning of C above. | Sum | 1 |  | 0
E. | Any other items to complete the installations in this section (please state). | Sum |  |  | 0
Total Carried to Main Summary Page |  |  |  |  | 0
SECTION D.W. 3.0 TITLE: TNH-UN MAIN LOW VOLTAGE SWITCHGEAR INSTALLATIONS
Item | Description | Unit | Qty | Rate (Kshs) | Total (Kshs)
D.W.3.2 | MAIN L.V. SWITCHGEAR INSTALLATIONS
Supply, installation, testing & commissioning of the following complete as specified. All cables shall be copper and shall be complete with cable glands, lugs and necessary termination kits.
A. | 4x 630mm2 XLPE/SWA/PVC SC CU cables + 1 x 400mm2 (ECC) XLPE/PVC SC CU cables from Existing 630KVA Transformer to the AVR External Bypass. as specified and shown on the drawings. Each Run is 30M | M | 150 |  | 0
B. | 4x 630mm2 XLPE/SWA/PVC SC CU cables + 1 x 400mm2 (ECC) XLPE/PVC SC CU cables from the AVR External Bypass to the AVR and Back as specified and shown on the drawings. Each Run is 20M | M | 110 |  | 0
C. | 4x 630mm2 XLPE/SWA/PVC SC CU cables + 1 x 400mm2 (ECC) XLPE/PVC SC CU cables from AVR External Bypass to the Main L.V. Switchboard "A" as specified and shown on the drawings.Each Run is 20M | M | 120 |  | 0
D. | 4 x 630mm2 XLPE/SWA/PVC SC CU cables + 1 x 400mm2 (ECC) XLPE/PVC SC CU cables from Main L.V. Switchboard "A" to Generator as specified and shown on the drawings. Each Run is 30M | M | 150 |  | 0
E. | Allow for Supply and Installation of Emergency Stop Switch from the respective Boards to exit doors (fire zone area/floors) /or as shown areas complete with LSZH fire rated cabling and associated accessories to complete the installation. Installation of Powder coated Plate complete with PVC box to house the Emergency Stop Switches and associated accessories | No. | 1 |  | 0
D. | 35mm2 PVC/SWA/PVC 4C CU Cable from the Main L.V. Switchboard "A" to the Plant Room Distribution Boards. | M | 30 |  | 0
E. | 4 x 185mm2 XLPE/SWA/PVC SC CU cables + 1 x 95mm2 (ECC) XLPE/PVC SC CU cable from Main L.V. Switchboard "A" to the Oxygen Plant Sub - Switchboard as specified and shown on the drawings. Each Run is 90M | M | 450 |  | 0
F | Allow for disconnection, recovery/Safe removal of the existing cables from the 630kVA Transfomer to L.V Switchgear, From the 300KVA generator to the Switchgear and safe storage as directed by the Client. | Lot | 1 |  | 0
G | Any other item necessary to complete the installation in this section (Please state). | Sum |  |  | 0
Total Carried Forward to Main Summary Page |  |  |  |  | 0
SECTION D.W. 4.0 TITLE: AUTOMATIC VOLTAGE REGULATOR (AVR) UNIT
Item | Description | Unit | Qty | Rate | Cost
4 | Automatic Voltage Regulator Unit
Supply & Installation of the following complete as specified:
A. | Supply only of the 800kVA Electronic Based Automatic Voltage Stabilizer Unit complete with Manual by-pass system. The stablizer should have the following but not limted standard items and options | No. | 1 |  | 0
• 3-Analogue voltmeters for output phase voltages
• 3-Analogue Ammeters for phase currents
• 3- Spike suppressors for input, class C
• Output voltage preset +/-10%
• Isolation Transformer
• Independent regulation on each phase
• Alarm card
• Thermal magnetic input circuit breaker release coil
• Safety door block
• Output fuses
• Indicating lights
• Surge suppressors, class D for control card
• Sectionalizing input circuit breaker with fuses
B | Allow for interconnection and programming of the the above System | Sum |  |  | 0
0
C | Allow for interfacing with Other system like Fire Detection & Alarm System and BMS as call for and approved by Engineer. | Sum. |  |  | 0
0
D | Installation, testing & commissioning | Sum |  |  | 0
0
E | Labeling, Documentation, 3year Warranties, associated Training and certification. | Sum |  |  | 0
0
| N.B; Provide comprehesive list of spare part and associated part numbers for above system |  |  |  | 0
F | Any other item necessary to complete installation in this section (Please state) | Sum. |  |  | 0
0
0
0
Total Carried forward to Summary of prices |  |  |  |  | 0
PROPOSED REPURPOSING OF THE EAST WING A - COVID - 19 CENTER AT THE NAIROBI HOSPITAL
POWER UPGRADE INSTALLATIONS
MAIN SUMMARY OF PRICES
Item | Description | Unit | Qty | Rate | KShs.
DW1.0 | SECTION 1
| Preliminaries & Contractual Requirements |  |  |  | 0
DW2.0 | SECTION 2
| Incoming Electricity Supplies |  |  |  | 0
DW3.0 | SECTION 3
| Main L.V Switchboard |  |  |  | 0
DW4.0 | SECTION 4
| Automatic Voltage Regulator Unit |  |  |  | 0
| Sub Total |  |  |  | 0
Rates are 16% VAT Inclusive
| TOTAL |  |  |  | 0
Total carried forward to form of Tender |  |  |  |  | 0
SECTION D.W. 1.0 TITLE: PRELIMINARIES & CONTRACTUAL REQUIREMENTS
Item | Description | Unit | Qty | Rate | KShs.
1 | CONTRACTUAL REQUIREMENTS
A. | Preparation of working drawings, printing and distribution. | Sum |  |  | 0
0
B. | Preparation of ‘As Installed Drawings”, printing and distribution as specified. Drawings to include: |  |  |  | 0
| (a) Blue Prints - 4 sets of each. | Sum |  |  | 0
| (b) AutoCAD on CD – 2 No. | Sum |  |  | 0
| (c) Operational Instructions, manuals and test certificates | Sum |  |  | 0
C. | Provision of Performance Bond as stated under clause 5 of the published conditions of sub-contract. | Sum |  |  | MC
D. | Provision of Insurance | Sum |  |  | MC
E. | Any other item necessary to complete the installations in this section (please state) | Sum |  |  | 0
Total Carried to Main Summary Page |  |  |  |  | 0
SCHEDULE NO. 7A
STANDBY BACK UP POWER GENERATION SYSTEM (700kVA)
Item | Description | Unit | Qty | Rate | KShs.
Supply & Installation of the following complete as specified:
A. | Sound attenuated 800kVA 415V 50Hz prime rated diesel engine generator set complete with control panel suitable for AMF operation and for parallel operation of the set as specified. As well as initial fill of diesel. (with BMS compatible control panel) | No. | 1 | ON SITE | ON SITE
B | Allow for disconnection, recovery, transportation, handling and safe storage of the Existing 300kVA Generator and 320A Swictchgear as directed by the Client. | Sum |  |  | 0
C. | Supply, Install, Test and Commission 10,000 litres Vertical Normal Capacity Double Walled Carbon Steel Fusion daily fuel tank. The tank shall UL Fire Rated supplied complete with a man-way, 570mm square man lid 8mm thick BMS interfaces as specified | No. | 1 |  | 0
D. | Fuel Pipe Work
| Supply, deliver and install seamless Sch. 32 Dia. steel pipes to API 5L for flanged welded connections, complete with all inline couplings, unions, connectors, reducers, joints, etc as required for complete installation. | LM | 30 |  | 0
| Ditto 25mm Dia | LM | 30 |  | 0
| Ditto 80mm Dia | LM | 1 |  | 0
| Extra over Tubing | Sum |  |  | 0
| 80mm Dia. Tank Loading CS Check Valve | No. | 1 |  | 0
E. | Fuel Management System
Supply, deliver and install Fully Wired Fuel Control Panel Level Switching complete with continuous fuel level indication, 25 Dial Digital float switches for genset level indicators, Float controlled solenoid valve to monitor/trigger feed to the gensets base tank, the LAN Connection Provision and any other control required to monitor the fuel system as shown on the drawing.
| Automatic Fuel Pump Transfer system both duty and standby Set complete with BMS comptible control panel | Set | 1 |  | 0
| 25mm Dia. Spirax Sarco Float Controlled Normally Closed Solenoid Valve | No. | 3 |  | 0
| Ditto 32mm Dia. | No. | 1 |  | 0
| 32mm Dia. CS Isolation Valve | No. | 1 |  | 0
| Ditto 25mm Dia. CS Isolation Valve | No. | 3 |  | 0
| 32mm Dia. CS Non-Return Valve | No. | 1 |  | 0
| Ditto 25mm Dia. CS Non-Return Valve | No. | 3 |  | 0
| Float level probes /sensors(2)-22150 | No. | 3 |  | 0
| By-pass line with isolation valves | No. | 3 |  | 0
F. | Allow for Electrical wiring and cabling complete with 25mm Dia. HG Galvanized Steel Conduits. | Sum |  |  | 0
G. | Exhaust Extention | m | 45 | ON SITE | ON SITE
Total Carried forward to collection Page |  |  |  |  | 0
SCHEDULE NO. 7A
STANDBY BACK UP POWER GENERATION SYSTEM (700kVA)
Item | Description | Unit | Qty | Rate | KShs.
H. | Radiator extract system and engine exhaust system ducting, piping, insulation, jackets complete with support structure and fixings. | No. | 1 |  | included
I | Residential type environmentally friendly silencer with support structure and fixings. | No. | 1 |  | included
J | Batteries and charger both internal; and external. | No. | 1 |  | included
K | Copper earthing mat 1000mmx1000mm constructed of 25mm x 3mm copper tape at 150mm intervals laid 600mm deep in ground | No. | 2 |  | 0
L | 40mmx3mmx300mm long station earth bar mounted on insulators and installed in the location within gen-room as agreed on the site including connections of 70mm2 ECC | No. | 2 |  | 0
M | Factory Test and commission the sets as per the requirements of the specification and provide a log of tests under different loading conditions in an agreed format. | Item | 1 |  | Included
N | Documentation, operating manuals, working drawings and record Drawings | Item | 1 |  | 0
O | Warranty for 12 months from date of commissioning including regular servicing for 12 months as per the recommendations of the Manufacturer. | Item | 1 |  | 0
P | Any other item necessary to complete the installation in this section. | Sum |  |  | 0
Total Carried forward to collection Page |  |  |  |  | 0
PROPOSED REPURPOSING OF THE EAST WING A - COVID - 19 CENTER AT THE NAIROBI HOSPITAL
1NO. 800 kVA STANDBY POWER DIESEL GENERATOR SYSTEMS INSTALLATION
MAIN SUMMARY OF PRICES
Item | Description | Unit | Qty | Rate | KShs.
1 | Sub-Contract Preliminaries & Contractual Requirements (Page A/24) | Sum |  |  | 0
2 | Page – D/15 | Sum |  |  | 0
3 | Page – D/16 | Sum |  |  | 0
4 | Page – D/23 - 1No. 800kVA Power Generator Installation | Sum |  |  | 0
| SUB TOTAL |  |  |  | 0
Rates are inclusive of 16% VAT
| TOTAL |  |  |  | 0
Total Carried Forward to Form of Tender |  |  |  |  | 0
SECTION D.W. 1.0 TITLE: PRELIMINARIES & CONTRACTUAL REQUIREMENTS
Item | Description | Unit | Qty | Rate | KShs.
D.W. 1.0 | CONTRACTUAL REQUIREMENTS
A. | Preparation of working drawings, printing and distribution. | Sum |  |  | 0
0
B. | Preparation of ‘As Installed Drawings”, printing and distribution as specified. Drawings to include: |  |  |  | 0
| (a) Blue Prints - 4 sets of each. | Sum |  |  | 0
| (b) AutoCAD on CD – 2 No. | Sum |  |  | 0
| (c) Operational Instructions, manuals and test certificates | Sum |  |  | 0
0
C | Allow for removal of existing installations and handover to the client. | Sum |  |  | 0
0
D | Provision of Performance Bond as stated under clause 5 of the published conditions of sub-contract. | Sum |  |  | MC
E | Provision of Insurance | Sum |  |  | MC
F | Any other item necessary to complete the installations in this section (please state) | Sum |  |  | 0
Total Carried to Main Summary of Prices |  |  |  |  | 0
SECTION D.W. 2.0 TITLE : IP CCTV SURVEILLANCE SYSTEM
Item | Description | Unit | Qty | Rate | KShs.
D.W. 2.0 | IP CCTV Surveillance System
For the supply and Installation of the following complete as specified. (attach Catalogue)
A. | 720p IP Outdoor Bullet camera with advanced remote monitoring via POE, WDR and IR mode for night time conditions as AXIS M1124-E Network Camera or Approved Equivalent. (attach Catalogue for other brand)
| ▪ External | No. | 2 |  | 0
B | Allow use and configuration of the above system with Structured Cabling done by others (Cables by others) | Sum. |  |  | 0
C | CPRM-1001 Cathexis Premium camera license. | No. | 2 |  | 0
D | Allow for Disconnection and reconnection of the following items:
| ▪ Perimeter camera as AXIS Q1785-LE or equal and approved | No. | 9 |  | 0
| ▪ Panoramic Cameras as AXIS M3057-PLVE or equivalent. Forensic WDR and Lightfinder technologies. Integrated, automatically adaptable OptimizedIR. • 2 GB RAM, 512 MB Flash, 6 MP (3072x2048), Frame rate of 360° overview only, up to 2048x2048 without WDR: 50/60 fps@ • 50/60 Hz. 360° overview and dewarped views up to max resolution with WDR: up to 25/30 fps @ 50/60 Hz. • Analytics included Video Motion Detection, active tampering alarm, Guard, Fence Guard, and Loitering Guard. • IP66- and NEMA 4X-rated, IK10 impact-resistant casing | No. | 2 |  | 0
| AXIS P1435-LE-3 or equivalent. Consists of AXIS P1435-LE Network Camera and pre-installed Cathexis License Plate Verifier analytics for automated vehicle entry and exit management. • Vehicle speed Up to 30 km/h (19 mph) • Detection range 2.0 to 7.0 m (6.6 to 23 ft) • White and black lists for license plate verification, Maximum 10,000 license plates in each list. • OptimizedIR with power-efficient, long-life 850 nm IR LEDs • Built-in support for door controller and I/O relay modules • Lens Varifocal, Remote focus and zoom, P-Iris control, IR corrected • Resolution 1920x1080 to 160x90 • HDTV 1080p (1920x1080) with WDR: Up to 25/30 FPS (50/60HZ) in all resolutions • HDTV 1080p (1920x1080) without WDR: Up to 50/60 FPS (50/60 HZ) in all resolutions • IP66/IP67-, NEMA 4X-, and IK10-rated casing Polycarbonate blend and aluminum casing | No. | 4 |  | 0
I | Any other item necessary to complete installation in this section (Please state) | Sum
Total carried forward to Main Summary of Prices |  |  |  |  | 0
SECTION D.W. 3.0 TITLE : IP CCTV SURVEILLANCE SYSTEM - STORAGE SYSTEM
Item | Description | Unit | Qty | Rate | KShs.
D.W. 3.0 | IP CCTV Surveillance System - Storage Equipment & Surveillance System
Allow for Disconnection, reconnection and reconfiguration of the following items:
A. | A storage server complete with 140 TB storage 32GB memory, 2U, with internal RAID6+RAID1 or equal and approved. Full range of video servers accommodating various performance and storage requirements to serve as storage and system fail over | No. | 1 |  | 0
B | A video management system(VMS) similar to that in TNH with all appropriate licenses for real time operation of the cameras and system failover( disaster management) | No. | 1 |  | 0
C | Decoder supporting up to 4 video outputs (1U). High quality video decoder that enables live and recorded full resolution IP video streams to be displayed on a variety of monitors. • Intuitive monitoring and playback via a PC workstation and CCTV keyboard • All interconnecting cameras and monitors are managed by the video management application • Complete interoperability with CAthexis Security Management Systems (SMS) solutions • Supports up to four monitors per unit • Advanced alarm management capabilities • Remote management and configuration • Seamless integration with pure IP or hybrid network • High scalability • Supports OSD (on-screen display) functionality • Full screen or split screen layouts • Real-time video analytics and Video Motion Detection alerts • Supports megapixel cameras • Available as both a turnkey platform and a software kit • High resolution H.264, MPEG-4 and M-JPEG video at full frame rate • An intelligent server-based decoder for a fast and thorough investigation of events | No. | 1 |  | 0
D | 55" LED Full HD Monitor inclusive of mounting brackets and cabling | No. | 4 |  | 0
E | AXIS Compact Desktop Terminal with micro form factor to be used with AXIS recording servers. The terminal is preloaded with AXIS Camera Station software and all other necessary software e.g. Windows 10IoT. Includes three year hardware warranty and on-site hardware replacement service, international keyboard and mouse. | No. | 2 |  | 0
F | AXIS T8524 POE+ NETWORK SWITCH ; 01192-004 ; PoE+ managed gigabit network switch, optimized for Axis network products. 2 SFP/RJ45 uplink ports and 24 PoE+ ports with 370W power supply. Built in DCHP server for plug-and-play camera setup. Easy system configuration for effective installation of Axis network products. | No. | 5 |  | 0
Total carried forward to Main Summary of Prices |  |  |  |  | 0
SECTION D.W. 3.0 TITLE : IP CCTV SURVEILLANCE SYSTEM - STORAGE SYSTEM
Item | Description | Unit | Qty | Rate | KShs.
D.W. 3.0 | IP CCTV Surveillance System - Storage Equipment & Surveillance System
G | Tranciever Modules | Sum. |  |  | 0
0
H | Fiber and Network Accessories complete with racks | Sum |  |  | 0
0
I | Allow use and reconfiguration of the above system with Structured Cabling done by others (Cables by others) | Sum. |  |  | 0
0
J | Allow for interconnection and programming of the the above System | Sum. |  |  | 0
0
K | Allow for interfacing with other system like Public Address System, CCTV System and Fire Detection & Alarm System as call for and approved by Engineer. | Sum. |  |  | 0
0
L | Installation, testing & commissioning | Sum |  |  | 0
0
I | Labeling, Documentation, 3year Warranties, associated Training and certification. | Sum |  |  | 0
0
| N.B; Provide comprehesive list of spare part and associated part numbers for above system |  |  |  | 0
J | Any other item necessary to complete installation in this section (Please state) | Sum. |  |  | 0
Total carried forward to Main Summary of Prices |  |  |  |  | 0
SECTION D.W. 4.0 TITLE : PEDESTRIAN SCANNING & VEHICULAR ACCESS SYSTEM
Item | Description | Unit | Qty | Rate | KShs.
D.W. 4.0 | IP Based Access Control System:
Entry & Exit Gate
Allow for Disconnection and reconnection of the following items:
A | Automatic Boom Barrier complete with inverter and asynchronous motor for frequent use with a single mode accesorised rod in a singe model with RGB lights | No. | 4 |  | 0
B | VISUAL Fixed or proportional to the mass in transit - visible from 6m under lighting of 4000lux 60 distinct zones (20 vertical x 3 lateral) entry and exit side Up to 50 built-in security programs (up to 30 International Standards, up to 20 Customizable Levels) Remote via Infrared Remote Control Unit, BluetoothTM or Ethernet 10/100 base T (option) interface Quick reset time as short as 0.2 seconds for high throughput rate Very high detection speed (up to 50 ft/sec.) One-touch key reading of inbound, outbound and Security Level Data. Multi-zone display bar for “height on person” localization 4 light bars with selectable entry/exit and pacing indication 10 selectable continuous and pulsed tone plus 34 special tones Chip Card capability for fast, simple, and secure programming Standard Interfaces: Bluetooth, Infrared, Other available interfaces: Ethernet, USB | No. | 2 |  | 0
D | Luggage Scanner 555 X 360mm including workstation), roller tables for in and Out External Roller table extensions,conveyor capacity of 100kg, inbuilt AVR,AI Intelligent Analytics, dual energy XRAY technology, Health and safety compliant, Workstation of 4GB RAM, 1TB HDD,with 19'' display screen, 2 Years warranty. | No. | 2 |  | 0
E | Allow use and configuration of the above system with Structured Cabling done by others (Cables by others) | Sum. |  |  | 0
F | Allow for interconnection and programming of the the above System | Sum. |  |  | 0
G | Installation, testing & commissioning | Sum |  |  | 0
H | Labeling, Documentation, 2 year Warranties, associated Training and certification. | Sum |  |  | 0
N.B; Provide comprehesive list of spare part and associated part numbers for above system
I | Any other item necessary to complete installation in this section (Please state) | Sum. |  |  | 0
Total carried forward to Main Summary of Prices |  |  |  |  | 0
PROPOSED REPURPOSING OF THE EAST WING A - COVID - 19 CENTER AT THE NAIROBI HOSPITAL
SECURITY SYSTEM INSTALLATIONS
MAIN SUMMARY OF PRICES
Item | Description | Unit | QTY | Unit | KShs.
DW 1.0 | Section 1
| Preliminaries and Contractual Requirements |  |  |  | 0
DW 2.0 | Section 2
| IP CCTV Surveillance System |  |  |  | 0
DW 3.0 | Section 3
| Storage Equipment |  |  |  | 0
DW 4.0 | Section 4
| IP Based Access Control System |  |  |  | 0
| Sub Total |  |  |  | 0
Rates are 16% VAT Inclusive
| TOTAL |  |  |  | 0
Total carried forward to form of Tender |  |  |  |  | 0
PROPOSED REPURPOSING OF THE EAST WING SHARED SERVICES - COVID - 19 CENTER AT THE NAIROBI HOSPITAL
ELECTRICAL PLANTS
SUMMARY OF PRICES
Item | Description | Unit | Qty | Rate | Cost
Vol 3.1 | Power Upgrade |  |  |  | 0
Vol 3.2 | Generators Installations |  |  |  | 0
Vol 3.4 | Security Systems Installations |  |  |  | 0
| TOTAL FOR ELECTRICAL ENG. SERVICES. |  |  |  | 0
0

## BILL 5.1
BILL NO. 5.1 : LINK BRIDGE - BUILDER'S WORKS
The contractor shall provide, erect and maintain all temporary scaffolding, sufficiently strong and efficient for the due and satisfactory performance of the works, alter and adopt all scaffolding as and when required during the works and remove on completion and make good.

## LINK BRIDGE BUILDER'S
ITEM | DESCRIPTION | QTY | UNIT | RATE | AMOUNT
BILL NO. 5.1 : MAIN HOSPITAL - EAST WING LINK
ELEMENT NO. 01
SUBSTRUCTURES (ALL PROVISIONAL)
(NOTE: All Excavations are measured NET. Tenderer to allow for working space in their rates).
Excavations
Allow in the rates for excavations, for keeping all excavations free from surface water and for planking and strutting to uphold sides of excavations.
Earthworks and Excavation
A | Excavate oversite to remove top vegetable soil average 150mm deep and cart away as directed | 462 | SM |  | 0
B | Excavate trenches for strip foundation depth not exceeding 1.50 meters from reduced level | 50 | CM |  | 0 | 42.8
C | Ditto exceeding 1.5m but not exceeding 3.0m, average depth 250mm | 13 | CM |  | 0 | 51.33
D | Column base excavations not exceeding 1.50 meters deep from reduced level. | 189 | CM |  | 0
E | Ditto exceeding 1.5m but not exceeding 3.0m, average depth 550mm | 44 | CM |  | 0
F | Lift shaft base excavations not exceeding 1.50 meters deep from reduced level. | 24 | CM |  | 0
G | Ditto exceeding 1.5m but not exceeding 3.0m, average depth 450mm | 6 | CM |  | 0
H | Extra over excavation for all classes rock | 65 | CM |  | 0
I | Return, fill, ram selected excavated material around foundations. | 244 | CM |  | 0
J | Dispose surplus excavated material from site. | 151 | CM |  | 0
Imported Filling and Surface Treatment
K | 300mm thick approved imported hardcore filling spread, levelled, well rammed and consolidated in layers to receive concrete surface bed (m.s). | 76 | SM |  | 0
L | Murram or quarry dust layer to hardcore prepared to receive surface bed 50 mm thick. | 76 | SM |  | 0
| Total Carried to Collection |  |  |  | 0
Damp-Proof Membrane
A | 500 Gauge polythene sheet laid under surface beds (measured net - no allowance given for overlaps) | 89 | SM |  | 0
Antitermite Treatment
B | Chemical anti-termite treatment, executed complete by an approved specialist under a ten-year guarantee, to surfaces of hard-core. | 89 | SM |  | 0
Plain concrete (1:3:6)
C | 50mm thick blinding under strip Footings | 34 | SM |  | 0 | 1.7
D | Ditto under column bases | 126 | SM |  | 0 | 6.3
E | Ditto under lift Shaft base | 16 | SM |  | 0 | 0.8
| Vibrated reinforced concrete class 25 (20mm aggregate) to: |  |  |  |  | 0
F | Strip footing | 7 | CM |  | 0
81.8
G | Column bases | 47 | CM |  | 0
H | Lift shaft Base | 5 | CM |  | 0
I | Lift shaft walls | 6 | CM |  | 0
J | Columns | 7 | CM |  | 0
K | Tie beam | 1 | CM |  | 0
L | 150mm tick Ground Slab | 89 | SM |  | 0
Steel Reinforcement
High yield ribbed reinforcement bars to BS449 including cutting and bending, hoisting into position, ting, space blocks and any other necessary accessories to Structural Engineer details
M | Assorted reinforcement bars (D8-D32) | 7300 | KG |  | 0
| Fabric Reinforcements |  |  |  | 0
N | Mesh fabric reinforcement to B.S 4483 and setting in concrete bed including end laps Ref. A142 weighing 2.22kg/m2 | 89 | SM |  | 0
| Total Carried to Collection |  |  |  | 0
| Formwork |  |  |  | 0
| Sawn formwork as described to; allow for setting to curve where required, special propping, strutting, fillets etc. to |  |  |  | 0
0
A | Edges of slab 75 mm girth but not exceeding 150 mm girth. | 43 | LM |  | 0
0
B | Vertical sides of strip footing | 9 | SM |  | 0
0
C | Vertical sides of columns. | 74 | SM |  | 0
D | Horizontal sides of tie beam | 7 | SM |  | 0
0
E | Vertical sides of lift shaft walls | 41 | SM |  | 0
0
F | Vertical sides of column bases | 87 | SM |  | 0
0
G | Vertical sides of lift shift base | 5 | SM |  | 0
[5 empty] | 0 | 43 for the ramp and 37 for the staircase
Water Proofing
75mm thick (average) light weight roof plastering to concrete surfaces internally; mixture of cement, sand, pumice (1:3:7); including 10mm thick layer of cement and sand (1:4) topping; finished to receive cementitious water proofing material (m.s) in:
H | Concrete surfaces internally and externally | 57 | SM |  | 0
0
Cementitious waterproofing coating as Fosroc Indicate CM210 or any other equal and approved with a minimum of 10 years guarantee finished laid in accordance with the manufacturer's instructions in;
I | Concrete surfaces internally and externally | 57 | SM |  | 0
Foundation Walling
B | Natural coursed stone walling obtained from an approved quarry bedded and jointed in gauged mortar (1:3); include for bonding and ties; 200mm thick | 87 | SM |  | 0 | 20
C | 15mm thick cement/sand (1:4) render to plinth | 27 | SM |  | 0
D | Prepare and apply 3 coats of black bituminous paint to plinth | 27 | SM |  | 0
| Total Carried to Collection |  |  |  | 0
COLLECTION
| Totals from page 1 |  |  |  | 0
| Totals from page 2 |  |  |  | 0
| Totals from page 3 |  |  |  | 0
| Totals for Substructures Carried to Bill Summary |  |  |  | 0
ELEMENT NO. 2 : FRAME / R.C SUPERSTRUCTURE
Concrete Works
Vibrated reinforced concrete class 25 (20mm aggregate) in:
A | Columns | 4 | CM |  | 0
B | Beams | 2 | CM |  | 0
Concrete Works
Rapid Setting Vibrated Reinforced Concrete class 25/20, including Sika® Viscocrete® - 20 HE High Performance super plasticizer applied according to manufacturers instructions or other equal and approved including Sika® integral waterproofing to concrete works.
C | 125mm thick Concrete topping to Decking sheets (Ms) to ramp, crossing and Roof Slab. | 554 | SM |  | 0
Steel Reinforcement
High yield ribbed reinforcement bars to BS449 including cutting and bending, hoisting into position, ting, space blocks and any other necessary accessories to Structural Engineer details
D | Assorted reinforcement bars (D8-D32) | 600 | KG |  | 0
0
E | D8 reinforcement Bars (ribs) | 1444 | KG |  | 0 | 2 per rib, every SM there is 3 m long troughs
0
F | T16 shear studs reinforcement cut and welded to the decking to form a star shape to approval | 2626 | KG |  | 0 | studs space at 200mmc/c hence 15 studs per SM
0
| B.R.C. Mesh |  |  |  | 0
G | Mesh fabric reinforcement complying with B. S 4483 Ref A142 embedded in floor slab (measured net with no allowance for minimum of 225mm. laps) including tying wire and supporting as required. | 554 | SM |  | 0
0
Expansion Joints;
H | 20mm thick styropol expansion joint filler or other equal and approved | 14 | SM |  | 0
.
I | 20x20mm "Mastic" or other equal and approved joint sealant. | 75 | LM |  | 0
| Totals for RC Superstructures Carried to Bill Summary |  |  |  | 0
ELEMENT NO. 3 : STRUCTURAL STEEL WORKS
Structural Steelworks complete with all welding and accessories as described in BS 449 Part 2.
The following in framed structural Steel works complete with and including welded and bolted connections; delivery to site and erection with and including on shop coat red / grey oxide primer; hoisting and fixing in position average height 9,000mm high from ground level and finishing with 3 coats zinc chromate enamel paint or other equal and approved to all exposed surfaces.
Steel Fabrication Notes
All Materials shall be tested for thorough thickness properties to the specified Class BS 5920-2001,21.2
Manufacturers Certificate of test and inspection shall be issued conforming to BS EN 10204 stating the process of manufacture and product grade.
Preloaded fasteners shall generally be HSFG BOLTS with associated NUTS & WASHERS.
Steel casing and forgings shall conform to BS3100.
Bedding material for steel bases on concrete foundation shall be done to Engineer's Approval.
Structural steel members shall be positively be identified by a marking scheme
Cutting shall be by sawing, shearing, cropping or thermal cutting (if permitted). Hand held cutting shall be used only where it is impractical to use machine cutting
Cut edges shall be true to profile and free from major notches and cutting serrations.
Round hole for pines shall be drills, plasma or laser cut.
All weld, bolting and cuttings shall be approved on site before fabrication (prepare sample for erection)
All measurements shall be done accurately at all stages. Support to be provided for roof frame units until they are adequately fixed in the position as shown.
| Total Carried to Collection |  |  |  | 0
BRIDGE STRUCTURAL FRAME ( as before described)
RAMP SECTION
Base Plates
A | 360 x 300 x 25mm thick ms base plate bolted to UC (m.s) complete with and including 4no. 26 diameter holes | 423.84 | KG |  | 0
B | 300 x 254 x 25mm Stiffener plates | 638 | KG |  | 0
Anchor Bolts
C | 600mm long x 24mm diameter anchor bolts threaded and complete with levelling nuts and washers including casting in concrete. | 116 | NO |  | 0
Columns
D | UC Columns 254 x 254 x 73 Kg/Lm | 7058 | KG |  | 0
Beams
E | IPE 200 x 22.4Kg/Lm cross beams | 941 | KG |  | 0
F | IPE 300 x 42.2Kg/Lm stringer beams | 5749 | KG |  | 0 | 136.24 | 5749.328
| Bearers |  |  |  |  | 57.97 | 77.2933
G | 75 x 50 x 5mm 8.69Kg/Lm | 2502 | KG |  | 0 | 287.9 | 2501.851
| Side Truss |  |  |  |  | 163.28 | 65.312 | 81.64
H | 200 x 200 x 8mm x 47.37Kg/Lm top chord | 7750 | KG |  | 0 | 7734.5736
I | 200 x 200 x 8mm x 47.37Kg/Lm bottom chord | 7750 | KG |  | 0
J | 150 x 150 x 6mm x 26.64Kg/Lm ties | 11024 | KG |  | 0 | 11024.1648
Roof Plan
33.656
K | 180 x 180 x 8mm SHS roof cross beam | 5038 | KG |  | 0 | 5038.46
L | 100 x 100 x 6mm SHS bracing | 2424 | KG |  | 0 | 2423.8872
M | 50 x 50 x 3mm SHS rafters | 1200 | KG |  | 0
N | 50 x 50 x 3mm SHS purlins | 2674 | KG |  | 0
| ACP Framing | [5 empty] | vertical | horizontal
O | 50 x 50 x3mm x 4.31Kg/Lm framing | 11716 | KG |  | 0 | 11716.1316 | 6 | 138
| Total Carried to Collection |  |  |  | 0
| Aluminium Composite Panels | [5 empty] | vertical | horizontal
Supply and install approved Aluminium Composite Panels cladding on mild steel framing(m.s) complete with all requisite fixtures and fittings to Architect's details and approvals to;
A | Side Walls | 449 | SM |  | 0 | 449.02 | 88.64
B | Roof Cover complete with and including ridge | 343 | SM |  | 0 | 342.888
C | Allow a provisional Sum for connection plates (to be remeasured per Kg). |  | Sum |  | 1000000
| Decorative Metal Screens |  |  |  | 0 |  | vertical | horizontal
Rate to include; supply, cutting, joining, setting, leveling, fixing, and commissioning
Supply all materials required and fabricate CNC cut metallic wall screen to march the existing along the main hospital corridors; works complete with and including 50mm x 50mm x 3mmthick Newel post; post primer and spray painting of black paint to match the existing on the main hospital corridors to;
D | Ramp side walls | 449 | SM |  | 0 | 449.02
Decking Sheet
E | 0.8mm thick galvanized decking sheet to Structural Engineers Details and approval. | 310 | SM |  | 0
STAIRCASE SECTION
Base Plates
F | 360 x 300 x 25mm thick ms base plate bolted to UC (m.s) complete with and including 4no. 26 diameter holes | 179 | KG |  | 0 | 10
G | 300 x 254 x 25mm Stiffener plates | 218 | KG |  | 0
Anchor Bolts
H | 600mm long x 24mm diameter anchor bolts threaded and complete with levelling nuts and washers including casting in concrete. | 40 | NO |  | 0
Columns
I | UC Columns 254 x 254 x 73 Kg/Lm | 2628 | KG |  | 0 | 36
Beams
J | 200 x 75 x 16.75Kg/Lm RHS stringer beams | 837 | KG |  | 0 | 49.96 | 836.83
K | 200 x 75 x 16.75Kg/Lm cross beams | 461 | KG |  | 0 | 27.5 | 460.625
| Total Carried to Collection |  |  |  | 1000000
| Bearers |  |  |  |  | 57.97 | 77.2933
A | 75 x 50 x 4mm 7.33Kg/Lm | 1118 | KG |  | 0 | 152.5 | 1117.825 |  | 19.98 | 60.6418
Chequered plate to landing and seps
B | 4mm thick chequered plates | 55 | SM |  | 0 | 55.25 | 55.25
Side Truss
C | 200 x 200 x 8mm x 47.37Kg/Lm top chord | 1994 | KG |  | 0
D | 200 x 200 x 8mm x 47.37Kg/Lm bottom chord | 1994 | KG |  | 0
E | 150 x 150 x 6mm x 26.64Kg/Lm ties | 3102 | KG |  | 0 | 3102.4944 | 42 | 17.8
Roof Plan
[6 empty] | 9.4 | 21
F | 180 x 180 x 8mm SHS roof cross beam | 1059 | KG |  | 0 | 1058.5
G | 100 x 100 x 6mm SHS bracing | 610 | KG |  | 0 | 609.588
H | 50 x 50 x 3mm SHS rafters | 266 | KG |  | 0
I | 50 x 50 x 3mm SHS purlins | 598 | KG |  | 0
| ACP Framing | [5 empty] | vertical | horizontal
J | 50 x 50 x3mm x 4.31Kg/Lm framing | 126 | KG |  | 0 | 126 | 6 | 36
Aluminium Composite Panels
Supply and install approved Aluminium Composite Panels cladding on mild steel framing(m.s) complete with all requisite fixtures and fittings to Architect's details and approvals to;
K | Side Walls | 116 | SM |  | 0 | 115.5 | 88.64
L | Roof Cover complete with and including ridge | 73 | SM |  | 0 | 72.66
M | Allow a provisional Sum for connection plates (to be remeasured per Kg). |  | Sum |  | 500000
N | Staircase side walls | 116 | SM |  | 0 | 115.5
| Total Carried to Collection |  |  |  | 500000
ROAD CROSSING SECTION
Beams
A | 200 X 200 X 8mm X 44.57kg/m SHS | 9048 | KG |  | 0
73.5
B | 180 X 180 X 8mm X 42.54kg/m SHS | 6253 | KG |  | 0 | 21
C | 150 X 150 X 6mm X 26.84kg/m SHS | 7146 | KG |  | 0
D | 100 X 100 X 6mm X 17.42kg/m SHS | 1573 | KG |  | 0
E | 80 X 80 X 8mm X 9.83kg/m equal angle bracing | 3489 | KG |  | 0
F | Allow a provisional Sum for connection plates (to be remeasured per Kg). |  | Sum |  | 1000000
Roof Plan
G | 50 x 50 x 3mm SHS rafters | 714 | KG |  | 0
H | 50 x 50 x 3mm SHS purlins | 1572 | KG |  | 0
| ACP Framing | [5 empty] | vertical | horizontal
I | 50 x 50 x3mm x 4.31Kg/Lm framing | 4403 | KG |  | 0 | 4402.665 | 6 | 81
| Aluminium Composite Panels | [5 empty] | vertical | horizontal
Supply and install approved Aluminium Composite Panels cladding on mild steel framing(m.s) complete with all requisite fixtures and fittings to Architect's details and approvals to;
J | Side Walls | 264 | SM |  | 0 | 264 | 88.64
K | Roof Cover complete with and including ridge | 202 | SM |  | 0 | 201.6
| Decorative Metal Screens |  |  |  | 0 |  | vertical | horizontal
Rate to include; supply, cutting, joining, setting, leveling, fixing, and commissioning
Supply all materials required and fabricate CNC cut metallic wall screen to march the existing along the main hospital corridors; works complete with and including 50mm x 50mm x 3mmthick Newel post; post primer and spray painting of black paint to match the existing on the main hospital corridors to;
L | Bridge crossing side walls | 264 | SM |  | 0 | 264
| Total Carried to Collection |  |  |  | 1000000
Decking Sheet
A | 0.8mm thick galvanized decking sheet to Structural Engineers Details and approval. | 168 | SM |  | 0
SECTION ON EAST WING A ROOF
Beams
B | 200 X 200 X 8mm X 44.57kg/m SHS | 9048 | KG |  | 0
49
C | 180 X 180 X 8mm X 42.54kg/m SHS | 2084 | KG |  | 0 | 14
D | 150 X 150 X 6mm X 26.84kg/m SHS | 5748 | KG |  | 0
E | 100 X 100 X 6mm X 17.42kg/m SHS | 1049 | KG |  | 0
F | Allow a provisional Sum for connection plates (to be remeasured per Kg). |  | Sum |  | 200000
Roof Plan
G | 50 x 50 x 3mm SHS rafters | 476 | KG |  | 0
H | 50 x 50 x 3mm SHS purlins | 1036 | KG |  | 0
| ACP Framing | [5 empty] | vertical | horizontal
I | 50 x 50 x3mm x 4.31Kg/Lm framing | 2917 | KG |  | 0 | 2917.008 | 6 | 54
| Aluminium Composite Panels | [5 empty] | vertical | horizontal
Supply and install approved Aluminium Composite Panels cladding on mild steel framing(m.s) complete with all requisite fixtures and fittings to Architect's details and approvals to;
J | Side Walls | 174 | SM |  | 0 | 174.075 | 88.64
K | Roof Cover complete with and including ridge | 133 | SM |  | 0 | 132.93
| Decorative Metal Screens |  |  |  | 0 |  | vertical | horizontal
Rate to include; supply, cutting, joining, setting, leveling, fixing, and commissioning
Supply all materials required and fabricate CNC cut metallic wall screen to march the existing along the main hospital corridors; works complete with and including 50mm x 50mm x 3mmthick Newel post; post primer and spray painting of black paint to match the existing on the main hospital corridors to;
L | Bridge crossing side walls | 174 | SM |  | 0 | 174.075
| Total Carried to Collection |  |  |  | 200000
| LIFT STRUCTURAL FRAME ( as before described) |  |  |  | 0
0
Base Plates
B | 360 x 300 x 25mm thick ms base plate bolted to UC (m.s) complete with and including 4no. 26 diameter holes | 89 | KG |  | 0
C | 300 x 254 x 25mm Stiffener plates | 110 | KG |  | 0
Anchor Bolts
D | 600mm long x 24mm diameter anchor bolts threaded and complete with levelling nuts and washers including casting in concrete. | 20 | NOS |  | 0
Columns
E | UC Columns 254 x 254 x 73 Kg/Lm | 4389 | KG |  | 0
Beams
F | UB beams 406 x 178 x 54 Kg/Lm | 2252 | KG |  | 0
G | UB beams 305 x 165 x 40 Kg/Lm | 1112 | KG |  | 0
H | UB beams 203 x 133 x 25 Kg/Lm | 268 | KG |  | 0
Bearers
I | 100 X 100 X 4mm X 12.04kg/m SHS | 849 | KG |  | 0
J | 100 X 100 X 6mm X 10.99 kg/m RSA | 739 | KG |  | 0
K | Allow a provisional Sum for connection plates (to be remeasured per Kg). |  | Sum |  | 500000
Decking Sheet
L | 0.8mm thick galvanized decking sheet to Structural Engineers Details and approval. | 12 | SM |  | 0
Chequered plate
M | 6mm thick steel chequered plate to Structural Engineers Details and approval. | 12 | SM |  | 0
| Total carried to collection |  |  |  | 500000
Connection Plates
A | 200 x178 x 10 mm thick ms gusset plates | 36 | KG |  | 0
B | 302 x178 x 10 mm thick ms gusset plates | 106 | KG |  | 0
C | 349 x130 x 10 mm thick ms gusset plates | 34 | KG |  | 0
| ACP Framing | [5 empty] | vertical | horizontal
D | 50 x 50 x3mm x 4.31Kg/Lm framing | 12680 | KG |  | 0 | 12680.02 | 27 | 47
| Aluminium Composite Panels | [5 empty] | vertical | horizontal
Supply and install approved Aluminium Composite Panels cladding on mild steel framing(m.s) complete with all requisite fixtures and fittings to Architect's details and approvals to;
E | Side Walls | 426 | SM |  | 0 | 426.25
| Total Carried to Collection |  |  |  | 0
COLLECTION
| Totals from page 6 |  |  |  | 0
| Totals from page 7 |  |  |  | 0
| Totals from page 8 |  |  |  | 1000000
| Totals from page 9 |  |  |  | 500000
| Totals from page 10 |  |  |  | 1000000
| Totals from page 11 |  |  |  | 200000
| Totals from page 12 |  |  |  | 500000
| Totals from above |  |  |  | 0
| Totals for Structural Steel Works Carried to Bill Summary |  |  |  | 3200000
ELEMENT 04: WALLING
Lift Shaft Walls
Machine cut natural coursed stone walling obtained from an approved quarry bedded and jointed in gauged mortar (1:3); include for bonding ties C 200mm thick walls
A | 200mm thick walls | 92 | SM |  | 0
| Totals for Walling Carried to Bill Summary |  |  |  | 0
ELEMENT 03: ROOF FINISHES
Flat Roof Finishes
Water Proofing
75mm thick (average) light weight roof screed laid to falls; mixture of cement, sand, pumice (1:3:7); including 10mm thick layer of cement and sand (1:4) topping; finished to receive APP (m.s) in:
A | Roof Slab | 78 | SM |  | 0
4mm modified Bituminous roofing Membrane; Ataclyc Polypropylene (APP) mineral finished laid in accordance with the manufacturer's instructions.
B | Roof Slabs | 78 | SM |  | 0
Rainwater Goods
Downpipe
C | 100 x 100mm mild steel downpipe; fixed to wall with matching holder brackets, plugged to walls or columns; fixing at 600mm centre to centre. | 24 | LM |  | 0
Fullbora
D | 100mm diameter cast iron fullbora outlet complete with cover | 2 | NO |  | 0
| Totals for Roofing Carried to Collection |  |  |  | 0
ELEMENT 04: FINISHES
Ceiling Finishes
Baffle ceiling
A | Supply and fix 300 x 50mm aluminium box panels baffle ceiling spaced at 150mm c/c complete with all requisite fixtures and fittings to Architect's details and approvals | 635 | SM |  | 0
0
| Wall Finishes |  |  |  | 0
Two coats of internal lime plaster finished with a steel trowel, as described to:-
B | 12mm thick to masonry walls | 184 | SM |  | 0
Painting and Decorations
C | Prepare and apply one undercoat and two coats of silk vinyl paint to plastered surfaces | 184 | SM |  | 0
| Floor Finishes |  |  |  | 0
Cement and sand (1:4) screed troweled smooth:
20mm cement sand backing to receive tiles (m.s) in.
D | 12mm thick to all floors and stairs | 588 | SM |  | 0
E | ditto to skirting | 312 | LM |  | 0
Granite Finishes
F | To all bridge, ramp and staircase floor surfaces | 588 | SM |  | 0
G | To 100mm high granite tile skirting | 312 | LM |  | 0
Hand Rail
H | Supply and fix 50mm diameter stainless steel railing complete with end caps with and including welding, grinding, buffing and polishing fixed horizontally to the steel structure along entire length of ramp an bridge | 340 | LM |  | 0
| Totals for Finishes Carried to Collection |  |  |  | 0
COLLECTIONS
1 | Substructures |  |  |  | 0
2 | RC Superstructures |  |  |  | 0
3 | Structural Steel Works |  |  |  | 3200000
4 | Walling |  |  |  | 0
5 | Roof Finishes |  |  |  | 0
6 | Finishes |  |  |  | 0
| Totals for Main Hospital -East wing Link carried to Main Summary |  |  |  | 3200000

## BILL 5.2
BILL NO 4.2 :LINK BRIDGE ELECTRICAL SERVICES
The contractor shall provide, erect and maintain all temporary scaffolding, sufficiently strong and efficient for the due and satisfactory performance of the works, alter and adopt all scaffolding as and when required during the works and remove on completion and make good.

## LINK BRIDGE ELECTRICALS
Item | Description | Unit | Qty | Rate | KShs.
BILL NO. 5.2 : LINK BRIDGE ELECTRICAL WORKS
SECTION D.W. 1.0 TITLE: PRELIMINARIES & CONTRACTUAL REQUIREMENTS
D.W.1 | CONTRACTUAL REQUIREMENTS
A. | Preparation of working drawings, printing and distribution. | Sum |  |  | 0
0
B. | Preparation of ‘As Installed Drawings”, printing and distribution as specified. Drawings to include: |  |  |  | 0
| (a) Blue Prints - 4 sets of each. | Sum |  |  | 0
| (b) AutoCAD on CD – 2 No. | Sum |  |  | 0
| (c) Operational Instructions, manuals and test certificates | Sum |  |  | 0
0
C. | Preparation of the necessary commencement and completion certificate to KPLC. | Sum |  |  | 0
0
D. | Provision of Performance Bond as stated under clause 5 of the published conditions of sub-contract. | Sum |  |  | MC
E. | Provision of Insurance | Sum |  |  | MC
F. | Any other item necessary to complete the installations in this section (please state) | Sum |  |  | 0
Total Carried to Main Summary Page |  |  |  |  | 0
SECTION D.W. 2.0 - INCOMING ELECTRICITY SUPPLIES
Item | Description | Unit | Qty |  | KShs.
D.W.2 | INCOMING ELECTRICITY SUPPLIES
A | Allow for Contractor's charges for attendance to the Kenya Power & Lighting Co. Ltd (Rerouting of HT overhead lines at the front). |  |  |  | 0
B | Relocation of Electricity Supply Lines ON PLOT NO. IN NRB, Kenya By Kenya Power & Lighting Co. Ltd (Rerouting of HT overhead lines at the front). |  |  |  | 0
Total carried forward to Main Summary of Prices |  |  |  |  | 0
SECTION D.W. 3 TITLE: ELECTRICAL DISTRIBUTION SYSTEM
Item | Description | Unit | Qty |  | KShs.
D.W.3.7 | ELECTRICAL DISTRIBUTION SYSTEM
Supply, installation, testing & commissioning of the following complete as specified. All cables shall be copper and shall be complete with cable glands, lugs and necessary termination kits.
A | 25mm2 XLPE/SWA/PVC 4C CU cable from East Wing Building subboard "A2" to the following Raw Power Distribution Boards as shown on the drawings.
| ▪ Bridge | M | 40 |  | 0
B | 10mm2 XLPE/SWA/PVC 3C CU cable from East Wing Building subboard "A2" to the following Raw Power Distribution Boards as shown on the drawings.
| ▪ Bridge | M | 40 |  | 0
C | Allow for the following isolators complete with associaated accessories and lables as shown on the Contract Drawings.
| ▪ 63A TPN | No. | 2 |  | 0
| ▪ 40A SPN | No. | 2 |  | 0
D | 8way TPN Distribution Board DBs named As above for Raw Power Complete with 100A Incomer, 1x63A TP MCB, 4x32A SP MCBs, 16x20A SP MCBs, 3x10A SP MCBs, Spareways and Blanking Plates as shown on the Contract Drawings. | No. | 1 |  | 0
E | 4way TPN Distribution Board DBs named As above for UPS Power Complete with 100A Incomer, 1x63A TP MCB, 2x32A SP MCBs, 1x20A SP MCBs, 3x10A SP MCBs, Spareways and Blanking Plates as shown on the Contract Drawings. | No. | 1 |  | 0
F | Any other item necessary to complete the installation in this section (Please state) | Sum
Total Carried Forward to Collection Page |  |  |  |  | 0
SECTION D.W. 3.0 TITLE: LIGHTING AND POWER INSTALLATION
Item | Description | Unit | Qty |  | KShs.
D.W.3.1a | LIGHTING AND SMALL POWER INSTALLATION
Bridge
Supply and install the following complete as specified or approved equivalent:
A. | Lighting points wired in 1.5mm2 pvc/sc copper cables drawn in 20mm diameter pvc heavy gauge conduits complete with switching accessories as shown on drawings. | No. | 50 |  | 0
B. | The following luminaires complete with rated LED lamps (SMD technology only),backlit with 50000 Lifetime L70 (hrs), SDCM ≤ 6 as specified:
| ▪ TYPE (R2)-1500mm, 60W LED, IP65 Polycarbonate Triple Ant-corrosive luminaire | No. | 6 |  | 0
| ▪ Type (R2E) as R2 but with Emergency kit | No. | 3 |  | 0
| ▪ TYPE (L) - 16W IP65 rated, Surface mounted polycarbonate bulkhead | No. | 6 |  | 0
| ▪ Type (LE) as L but with Emergency kit | No. | 3 |  | 0
| ▪ TYPE (X) -9W, Surface Mounted Builkhead with die cast black AL Body | No. | 2 |  | 0
| ▪ TYPE (G) -30W, IP65 Slim Profile LED External Wall wall bracket | No. | 14 |  | 0
|  | No. | 9 |  | 0
| ▪ Type ceiling mounted two sided LED Emergency Exit Sign | No. | 4 |  | 0
| ▪ Type ceiling mounted two sided LED Emergency Exit Sign | No. | 3 |  | 0
C | 10A moulded ivory switch plate as cabtree or approved as follows;
| ▪ Two Gang Two way Architrave switches | No. | 6 |  | 0
Total Carried Forward to Collection Page |  |  |  |  | 0
SECTION D.W. 3.0 TITLE: LIGHTING AND POWER INSTALLATION
Item | Description | Unit | Qty |  | KShs.
D.W.3.1b | LIGHTING AND SMALL POWER INSTALLATION
Bridge- Cont'
D | The following power outlets complete with 25mm diameter PVC Heavy gauge conduits, all accessories and wiring as specified:
| ▪ 13A Twin Water Tight Metal Glad Socket outlet | No. | 4 |  | 0
| ▪ 13A Twin Standard Socket outlet in "White" Color for Normal power | No. | 4 |  | 0
| ▪ 5A Unswitched Spur Socket outlet | No. | 2 |  | 0
| ▪ 32A SPN Isolator complete with 2x4.0 Sq mm pvc/swa/pvc CU Cable (cable approx. 45metres) and associated accessories for the Security Equipment. | No. | 2 |  | 0
| ▪ 20A D.P. Switch complete with 3x2.5 sq mm SC CU Cables and associated accessories | No. | 2 |  | 0
E | The following specialized outlet points complete with 25mm diameter PVC Heavy gauge conduit and all accessories as specified:
| ▪ Twin Data Outlet complete with Conduit only & Draw wire. | No. | 2 |  | 0
| ▪ CCTV Camera point Outlet complete with Conduit only & draw wire. | No. | 5 |  | 0
| ▪ Speaker point Outlet complete with Conduit only & draw wire. | No. | 3 |  | 0
F | Any other item to complete the installation in this section (Please state). | Sum
Total Carried Forward to Collection Page |  |  |  |  | 0
PROPOSED CONSTRUCTION OF THE BRIDGE OF EAST WING- COVID - 19 CENTER AT THE NAIROBI HOSPITAL
GENERAL ELECTRICAL INSTALLATIONS
MAIN SUMMARY OF PRICES
Item | Description | Unit | Qty |  | KShs.
DW1.0 | SECTION 1
| Preliminaries & Contractual Requirements |  |  |  | 0
DW2.0 | SECTION 2
| Incoming Electricity Supplies |  |  |  | 0
DW3.0 | SECTION 3
| Electrical Distribution System |  |  |  | 0
DW4.0 | SECTION 4
| Lighting & Small Power Installations |  |  |  | 0
| Sub Total |  |  |  | 0
Rates are 16% VAT Inclusive
| TOTAL |  |  |  | 0
Total carried forward to form of Tender |  |  |  |  | 0
SECTION D.W. 1.0 TITLE: PRELIMINARIES & CONTRACTUAL REQUIREMENTS
Item | Description | Unit | Qty |  | KShs.
1 | CONTRACTUAL REQUIREMENTS
A. | Preparation of working drawings, printing and distribution. | Sum |  |  | 0
0
B. | Preparation of ‘As Installed Drawings”, printing and distribution as specified. Drawings to include: |  |  |  | 0
| (a) Blue Prints - 4 sets of each. | Sum |  |  | 0
| (b) AutoCAD on CD – 2 No. | Sum |  |  | 0
| (c) Operational Instructions, manuals and test certificates | Sum |  |  | 0
C. | Provision of Performance Bond as stated under clause 5 of the published conditions of sub-contract. | Sum |  |  | MC
D. | Provision of Insurance | Sum |  |  | MC
E | Any other item necessary to complete the installations in this section (please state) | Sum |  |  | 0
Total Carried to Main Summary Page |  |  |  |  | 0
SECTION D.W. 2.0 TITLE: BED LIFT (1600KGS) LIFT SYSTEM INSTALLATION
Item | Description | Unit | Qty |  | KShs.
1 | Stretcher Bed (1600 KGs) Lift with Variable Voltage Variable Frequency Drive | No. | 1 |  | 0
2 | Foreign amount quoted ………………………… | Sum |  |  | 0
| Exchange rate used ……………………………... | Sum |  |  | 0
3 | CIF VALUE
3.1 FOB Value in Kenya Shillings
| 3.2 Freight Charges |  |  |  | 0
| 3.3 Marine Insurance………%(C+F) | Sum |  |  | 0
| 3.4 Bank Charges………..% (C+F) | Sum |  |  | 0
0
0
| Total |  |  |  | 0
4 | CLEARING & FORWARDING |  |  |  | 0
| 4.1 Customs Clearing Charges……..%(C+F) | Sum |  |  | 0
0
| Total | Sum |  |  | 0
0
5 | Local costs: |  |  |  | 0
| 5.1 Local Transport | Sum |  |  | 0
| 5.2 Local Labour Costs | Sum |  |  | 0
| 5.3 Statutory Lift Inspection | Sum |  |  | 0
| 5.4 Clearing Agent | Sum |  |  | 0
| 5.5 Protection of the equipment from erratic power |  |  |  | 0
| Surges. | Sum |  |  | 0
0
| 5.8 Total Local Costs | Sum |  |  | 0
0
0
SECTION D.W. 3.0 TITLE: (1600KGS) LIFT SYSTEM INSTALLATION
Item | Description | Unit | Qty |  | KShs.
1 | Supply (Additional Stop) Cost Value (Material) |  |  |  | 0
| Landing Door | No. | 1 |  | 0
| Hall Indicator | No. | 1 |  | 0
| Landing Push Button Panel | No. | 1 |  | 0
| Electrical wiring / Cables for doors and indicators | No. | 1 |  | 0
| Additional Guide rails, Brackets & Travelling Cable for extra stop at Roof | No. | 1 |  | 0
| Subtotal | Sum |  |  | 0
2 | Freight |  |  |  | 0
| Subtotal | Sum |  |  | 0
3 | Marine freight charges | Sum |  |  | Included
| Bank transactions |  |  |  | Included
| Importation Declaration form |  |  |  | 0
| Customs Clearance |  |  |  | 0
| Railway Levy |  |  |  | 0
| Subtotal |  |  |  | 0
| Total Cost of Material | Sum |  |  | 0
4 | Installation, testing and commissoning and handing over to client | Sum |  |  | 0
| Subtotal |  |  |  | 0
Supply and Installation - Additional Stop
| Total |  |  |  | 0
0
PROPOSED CONSTRUCTION OF THE BRIDGE FOR THE EAST WING - COVID - 19 CENTER AT THE NAIROBI HOSPITAL
THE SUPPLY, DELIVERY, INSTALLATION, TESTING AND COMMISSIONING OF ELEVATOR SYSTEMS INSTALLATIONS
MAIN SUMMARY OF PRICES
Item | Description | Unit | Qty |  | KShs.
DW1.0 | SECTION 1
| Preliminaries & Contractual Requirements |  |  |  | 0
DW2.0 | SECTION 2
| Stretcher Bed (1600 KGs) System |  |  |  | 0
DW3.0 | SECTION 3
| 13 Passenger (1000 KGs) System |  |  |  | 0
| Sub Total |  |  |  | 0
Rates are 16% VAT Inclusive
| TOTAL |  |  |  | 0
Total carried forward to form of Tender |  |  |  |  | 0
SECTION D.W. 1.0 TITLE: PRELIMINARIES & CONTRACTUAL REQUIREMENTS
Item | Description | Unit | Qty |  | KShs.
D.W. 1.0 | CONTRACTUAL REQUIREMENTS
A. | Preparation of working drawings, printing and distribution. | Sum |  |  | 0
0
B. | Preparation of ‘As Installed Drawings”, printing and distribution as specified. Drawings to include: |  |  |  | 0
| (a) Blue Prints - 4 sets of each. | Sum |  |  | 0
| (b) AutoCAD on CD – 2 No. | Sum |  |  | 0
| (c) Operational Instructions, manuals and test certificates | Sum |  |  | 0
0
C | Provision of Performance Bond as stated under clause 5 of the published conditions of sub-contract. | Sum |  |  | QS
D | Provision of Insurance | Sum |  |  | QS
E | Any other item necessary to complete the installations in this section (please state) | Sum |  |  | 0
Total Carried to Main Summary of Prices |  |  |  |  | 0
SECTION D.W. 2.0 TITLE : IP CCTV SURVEILLANCE SYSTEM
Item | Description | Unit | Qty |  | KShs.
D.W. 2.0 | IP CCTV Surveillance System
For the supply and Installation of the following complete as specified. (attach Catalogue)
A. | 720p IP Outdoor Bullet camera with advanced remote monitoring via POE, WDR and IR mode for night time conditions as AXIS M1124-E Network Camera or Approved Equivalent. (attach Catalogue for other brand)
| ▪ External | No. | 4 |  | 0
B | Indoor varifocal dome cameras as AXIS M4206-LV or equivalent. • HDTV 1920x1080 to 160x90 video quality and 512 MB RAM, 256 MB Flash • Zipstream technology, WDR – Forensic Capture, Lightfinder technology, Two-way audio and I/O ports • Varifocal lens, 3–10 mm, Remote focus and zoom, P-Iris control, IR corrected • Frame rate With WDR: 25/30 fps with power line frequency 50/60 Hz and Without WDR: 50/60 fps with power line frequency 50/60 Hz • Included Video Motion Detection, active tampering alarm, audio detection • Supported Digital Autotracking, Perimeter Defender, Motion Guard, Fence Guard, Cross Line Detection • IK10 impact-resistant casing with polycarbonate hard-coated dome and aluminum base casing (attach Catalogue for other brand)
| ▪ Bridge | No. | 4 |  | 0
C | ▪ 3 MP Elevetor cameras as AXIS P9106-V or equal and approved to be installed inside the elevators | No. | 2 |  | 0
D | Allow use and configuration of the above system with Structured Cabling done by others (Cables by others) | Sum. |  |  | 0
E | CPRM-1001 Cathexis Premium camera license. | No. | 8 |  | 0
F | Any other item necessary to complete installation in this section (Please state) | Sum |  |  | 0
Total carried forward to Main Summary of Prices |  |  |  |  | 0
SECTION D.W. 3.0 TITLE : PEDESTRIAN SCANNING & VEHICULAR ACCESS SYSTEM
Item | Description | Unit | Qty |  | KShs.
D.W. 3.0 | IP Based Access Control System:
Entry & Exit Gate
Allow for Disconnection and reconnection of the following items:
A | SCREENING
Walk through
| VISUAL Fixed or proportional to the mass in transit - visible from 6m under lighting of 4000lux 60 distinct zones (20 vertical x 3 lateral) entry and exit side Up to 50 built-in security programs (up to 30 International Standards, up to 20 Customizable Levels) Remote via Infrared Remote Control Unit, BluetoothTM or Ethernet 10/100 base T (option) interface Quick reset time as short as 0.2 seconds for high throughput rate Very high detection speed (up to 50 ft/sec.) One-touch key reading of inbound, outbound and Security Level Data. Multi-zone display bar for “height on person” localization 4 light bars with selectable entry/exit and pacing indication 10 selectable continuous and pulsed tone plus 34 special tones Chip Card capability for fast, simple, and secure programming Standard Interfaces: Bluetooth, Infrared, Other available interfaces: Ethernet, USB | No. | 1 |  | 0
B | Luggage Scanner 555 X 360mm including workstation), roller tables for in and Out External Roller table extensions,conveyor capacity of 100kg, inbuilt AVR,AI Intelligent Analytics, dual energy XRAY technology, Health and safety compliant, Workstation of 4GB RAM, 1TB HDD,with 19'' display screen, 2 Years warranty. | No. | 1 |  | 0
C | Allow use and configuration of the above system with Structured Cabling done by others (Cables by others) | Sum. |  |  | 0
0
D | Allow for interconnection and programming of the the above System | Sum. |  |  | 0
0
E | Installation, testing & commissioning | Sum |  |  | 0
0
H | Labeling, Documentation, 2 year Warranties, associated Training and certification. | Sum |  |  | 0
0
| N.B; Provide comprehesive list of spare part and associated part numbers for above system |  |  |  | 0
I | Any other item necessary to complete installation in this section (Please state) | Sum. |  |  | 0
Total carried forward to Main Summary of Prices |  |  |  |  | 0
PROPOSED CONSTRUCTION OF THE BRIDGE FOR THE EAST WING - COVID - 19 CENTER AT THE NAIROBI HOSPITAL
SECURITY SYSTEM INSTALLATIONS
MAIN SUMMARY OF PRICES
Item | Description | Unit | QTY |  | KShs.
DW 1.0 | Section 1
| Preliminaries and Contractual Requirements |  |  |  | 0
DW 2.0 | Section 2
| IP CCTV Surveillance System |  |  |  | 0
DW 3.0 | Section 3
| IP Based Access Control System |  |  |  | 0
| Sub Total |  |  |  | 0
Rates are 16% VAT Inclusive
| TOTAL |  |  |  | 0
Total carried forward to form of Tender |  |  |  |  | 0
PROPOSED CONSTRUCTION OF THE BRIDGE FOR THE EAST WING - COVID - 19 CENTER AT THE NAIROBI HOSPITAL
ELECTRICAL PLANTS
SUMMARY OF PRICES
Item | Description | Unit | Qty |  | Cost
Vol 3.1 | General Electrical Installations |  |  |  | 0
Vol 3.2 | Lift Installations |  |  |  | 0
Vol 3.3 | Security Systems Installations |  |  |  | 0
| TOTAL FOR ELECTRICAL ENG. SERVICES. |  |  |  | 0
0

## BIIL 7. (hidden)
BILL NO 8 : EXTERNAL WORKS
The contractor shall provide, erect and maintain all temporary scaffolding, sufficiently strong and efficient for the due and satisfactory performance of the works, alter and adopt all scaffolding as and when required during the works and remove on completion and make good.

## EXTERNAL WORKS (hidden)
Item | Description | Quantity | Unit | Rate | Amount
ELEMENT NO 01: FOUL WATER DRAINAGE
New Drain Trenches
Excavate in any material for drain pipe, fill and ram soil and cart away surplus excavated material, including supporting sides of excavations and keeping free from water.
A | Trench for 200mm diameter pipe not exceeding 1.50 meters deep and average 1000mm deep. | 45 | LM | 350 | 15750
B | Extra over rock excavation for 200mm diameter pipe not exceeding 1.5 meters deep and average 1000mm deep | 7 | LM | 1500 | 10500
Beds and surrounds
C | Plain concrete, class 15 in 200mm bed and surround to 300mm diameter pipe, including formwork. | 21 | LM | 1200 | 25200
UPVC Buried Drain System Heavy Gauge pipework Class 41
D | 200mm diameter Golden Brown pipe | 45 | LM | 1500 | 67500
Inspection chambers
E | Excavate for and construct standard pattern inspection chambers size internally 1000x850x1750mm deep, including maintaining and supporting sides of excavations, and keeping free from water and all necessary backfill and removal of surplus excavated material comprising 150mm concrete class 20 bed on 50mm class 10 concrete blinding, 325mm (average) concrete class 15 benching to bottoms, including forming main branch channels and rendering smooth in cement and sand (1:3), 200mm solid concrete block walling in cement mortar (1:3) rendered with a 15mm waterproof cement and sand (1:3), rendering, 150mm reinforced concrete class 20 cover slab, including all necessary formwork, and single layer of mesh reinforcement to A142, heavy duty double seal cast-iron manhole cover and frame size 600x450mm to B.S. 497 and bedding frame in cement mortar and setting cover in grease include for all holes, etc. | 5 | NO | 25000 | 125000
F | Allow for testing and commissioning of the whole of the foul drainage system to the satisfaction of the Civil / Structural Engineer. | 1 | Item | 15000 | 15000
| Total for Foul Drainage Carried to Summary |  |  |  | 258950
ELEMENT NO 02: STORM WATER DRAINAGE
Concrete U - Drains
Excavations
Excavations and disposal including maintaining & supporting sides & keeping free from water, mud etc. and disposal
A | Excavate Trench for U drain not exceeding 1.50 meters deep from the reduced level | 494 | CM | 350 | 172900
B | Dispose surplus excavated material from site | 494 | CM | 350 | 172900
Concrete Work
C | 50mm thick Plain concrete class 15 blinding under foundation | 220 | SM | 475 | 104500
Reinforced Concrete class 25
D | To the 200mm thick U-Drain base | 220 | SM | 2800 | 616000
E | To the 200m thick vertical sides of the U-Drain | 714 | SM | 2800 | 1999200
Steel Reinforcement
High yield deformed steel bar reinforcement to B.S. 4461 including cutting and bending, hoisting into position, tying, stools, spacer blocks and any other accessories all in accordance with the Structural Engineers Details and approval.
F | Diameter 10mm bars | 8070 | KG | 180 | 1452600
Fair finish formwork type II to:
G | To vertical sides of regular walls | 1537 | SM | 600 | 922200
Plaster / Waterproofing
H | 20mm thick Cement sand plaster (1:3) to internal sides of base and walls incorporating integral waterproofing cement to manufacturers instructions. | 823 | SM | 300 | 246900
| Total Carried to Collection |  |  |  | 5687200
Mild Steel Grating (All Primed and including 3 coats epoxy paint)
A | Supply and install 50 x 50 x 6mm mild steel angle including anchoring in concrete. | 549 | LM | 950 | 521550
B | Supply and install 500mm wide x 600mm long Mild steel infills comprising of 50 x 50 X 6mm Angle framing all round, 6mm flat bars at 50mm centres and 50 x 6mm flat bar welded at the bottom. | 459 | NO | 2000 | 918000
100mm diameter weep holes spaced at 1.75m c/c
C | To the vertical sides of the U-Drain | 1098 | NO | 100 | 109800
Drainage Collecting Manhole
D | Excavate for and construct standard pattern Discharge / Collecting Manhole From Downpipe internally 400x400x400mm deep with grilled cover | 14 | NO | 3500 | 49000
| Total Carried to collection |  |  |  | 1598350
COLLECTION
| Total Brought forward from Page 2 |  |  |  | 5687200
| Total Brought forward from Above |  |  |  | 1598350
| Total for Storm Water Drainage Carried to Bill Summary |  |  |  | 7285550
ELEMENT NO 03
LANDSCAPING
General Landscaping
A | Prepare the existing are to receive landscaping, provide 100mm minimum red soil mixed with manure, at (1:4), plant grass and plants to approval, water and maintain until fully established. | 877 | SM | 500 | 438500
B | Allow a provisional sum for assorted plants to Architect's approval |  | SUM |  | 500000
Internal Planter Box
Planter Walling
Supply and fix machine cut natural coursed stone walling obtained from an approved quarry bedded and jointed in gauged mortar (1:3); include for bonding ties
C | 150mm thick | 6 | SM | 1600 | 9600
Coping
Supply and fix precast concrete class 25/12 including all necessary formwork, finishing fair on all exposed surfaces and Jointing & pointing in cement/sand (1:3) mortar
D | Coping twice weathered and throated 275 x 25mm | 13 | LM | 900 | 11700
Gravel Stone
E | Supply and fix a 450mm wide coarse aggregate (ballast) fill to the planter box base to the Structural Engineer's/Architect's Specifications and Approvals | 1 | CM | 3000 | 3000
Waterproofing membrane
75mm thick (average) lightweight roof screed laid to falls; mixture of cement, sand , pumice (1:3:7); including 10mm thick layer of cement and sand 1:4 topping to received APP in;
G | Bottom and vertical sides of the Planter | 17 | SM | 750 | 12750
H | 75mm thick (average) angle fillet screed laid to falls and cross-falls on flat roof to receive APP. | 13 | LM | 200 | 2600
4mm modified Bituminous roofing Membrane; Ataclyc Polypropylene (APP) mineral finished laid in accordance with the manufacturer's instructions.
I | Bottom and vertical sides of the water feature | 17 | SM | 1800 | 30600
J | Extra over APP for dressing around outlets | 2 | NO | 200 | 400
| Total Carried to Collection |  |  |  | 1009150
Cement and sand (1:4) screed as described, finished to receive floor finishes 32mm thick;
A | To receive ceramic tiles (m.s) | 8 | SM | 300 | 2400
The following ceramic floor tiles to;
B | 300x300x10mm thick non-slip approved ceramic floor tiles fixed on screeded paving (m.s) with an appropriate and approved tile adhesive and jointed with color matching water-proof cement grout | 8 | SM | 2700 | 21600
PVC perforated Drain
C | Supply and fix 100mm diameter perforated PVC drain pipes to storm water system to the Structural Engineer's specifications and approval | 32 | LM | 1500 | 48000
Planter landscaping
D | Provide 100mm minimum sandy soil mixed with manure/ any other equal and approved planting media, at (1:4), plant grass and plants to approval, water and maintain until fully established to Architect's details and approvals | 6 | SM | 500 | 3000
E | Allow a provisional sum for assorted plants to Architect's approval |  | SUM |  | 4000
External Planter Box
Planter Walling
Supply and fix machine cut natural coursed stone walling obtained from an approved quarry bedded and jointed in gauged mortar (1:3); include for bonding ties
F | 150mm thick | 43 | SM | 1600 | 68800
Coping
Supply and fix precast concrete class 25/12 including all necessary formwork, finishing fair on all exposed surfaces and Jointing & pointing in cement/sand (1:3) mortar
G | Coping twice weathered and throated 275 x 25mm | 96 | LM | 1000 | 96000
Gravel Stone
H | Supply and fix a 450mm wide coarse aggregate (ballast) fill to the planter box base to the Structural Engineer's/Architect's Specifications and Approvals | 10 | CM | 3200 | 32000
| Total Carried to Collection |  |  |  | 275800
Waterproofing membrane
75mm thick (average) lightweight roof screed laid to falls; mixture of cement, sand , pumice (1:3:7); including 10mm thick layer of cement and sand 1:4 topping to received APP in;
A | Bottom and vertical sides of the Planter | 127 | SM | 500 | 63500
B | 75mm thick (average) angle fillet screed laid to falls and cross-falls on flat roof to receive APP. | 118 | LM | 200 | 23600
4mm modified Bituminous roofing Membrane; Ataclyc Polypropylene (APP) mineral finished laid in accordance with the manufacturer's instructions.
C | Bottom and vertical sides of the water feature | 127 | SM | 2000 | 254000
D | Extra over APP for dressing around outlets | 6 | NO | 600 | 3600
Cement and sand (1:4) screed as described, finished to receive floor finishes 32mm thick;
E | To receive ceramic tiles (m.s) | 46 | SM | 400 | 18400
The following ceramic floor tiles to;
F | 300x300x10mm thick non-slip approved ceramic floor tiles fixed on screeded paving (m.s) with an appropriate and approved tile adhesive and jointed with color matching water-proof cement grout | 46 | SM | 3000 | 138000
PVC perforated Drain
G | Supply and fix 100mm diameter perforated PVC drain pipes to storm water system to the Structural Engineer's specifications and approval | 54 | LM | 1500 | 81000
Planter landscaping
H | Provide 100mm minimum sandy soil mixed with manure/ any other equal and approved planting media, at (1:4), plant grass and plants to approval, water and maintain until fully established to Architect's details and approvals | 65 | SM | 500 | 32500
I | Allow a provisional sum for assorted plants to Architect's approval |  | SUM |  | 40000
| Total Carried to Collection |  |  |  | 654600
COLLECTION
| Total brought forward from Page 4 |  |  |  | 1009150
| Total brought forward from Page 5 |  |  |  | 275800
| Total brought forward from Page 6 |  |  |  | 654600
| Total for Landscaping Carried to Bill Summary |  |  |  | 1939550
ELEMENT 04
DRIVE WAY, PARKING AND FOOTPATH.
Excavation and Earthworks
Allow in the rates for excavations, for keeping all excavations free from surface water and for planking and strutting to uphold sides of excavations.
Bulk excavation for black cotton soil
A | Not exceeding 1.5m deep | 3600 | CM | 350 | 1260000
B | Extra over for rock excavation | 540 | CM | 1250 | 675000
Disposal
C | Load surplus spoil and cart away to contractor's own tip as directed. | 3600 | CM | 300 | 1080000
D | Grade and compact bottom of excavations by approved roller to Engineer's approval | 2400 | SM | 50 | 120000
Filling
Supply and apply approved imported murram filling well compacted in layers not exceeding 200mm thick; well rolled and compacted to 100% maximum dry density
E | Over 300mm thick; depositing and compacting in layers maximum 200mm thick; to Engineers approval | 2826 | CM | 700 | 1978200
Hardcore
Insitu subgrade material to MOTC standard specification, blinded, well watered, and compacted to 95% MDD (AASHTO T99)
F | Approved granular/hardcore material as filling to make up levels; 300mm thick | 2400 | SM | 360 | 864000
Sand/ crusher dust blinding on top of hardcore
G | 50mm Thick | 2400 | SM | 200 | 480000
Anti-termite treatment
Applying ''Bayer premise 200 SC'' or equal and approved insecticide with and including a ten-year guarantee
H | Surface of blinded hardcore | 2400 | SM | 200 | 480000
Concrete block paving (min. strength 45N per mm²) laid on & including 50mm blinding(m.s) & compacted by surface vibration
I | 80mm thick heavy duty loading paving blocks | 2400 | SM | 1500 | 3600000
| Total Carried to Collection |  |  |  | 10537200
Kerbs
A | 125x250mm Precast concrete class 25 half battered kerb, jointed and pointed in cement mortar (1:3) on and including 325x100mm plain concrete class 20 foundation and haunching at back including all excavation and disposal. | 552 | LM | 1000 | 552000
B | 125x250mm ditto laid curved to marginal radii, ditto | 208 | LM | 1000 | 208000
Channels
C | 125x100mm high road channel, jointed and pointed in cement and sand mortar (1:3) on and including 375x100mm plain concrete class 20 foundation and haunching at back including all excavation and disposal. | 552 | LM | 1000 | 552000
D | 125x250mm ditto laid curved to marginal radii, ditto | 208 | LM | 1000 | 208000
Painting
E | Thermoplastic Paint white / yellow road enamel 100mm wide on surface of road or carpark | 582 | LM | 900 | 523800
Services Pipe Haunching
F | Provide and place class 20 mass concrete to headwalls, wing walls, apron slabs, haunches, surrounds, to existing partially exposed electric cable pipe | 4 | CM | 10500 | 42000
Footpath
Precast paving slabs
G | Supply and fix 600 x 600x50mm concrete paving slabs including 50mm sand bending and jointing with 1:4 sand cement mortar. | 24 | SM | 950 | 22800
Sundries
H | Load and cart way the existing spoil heap approximate size 10m long x 8m wide x 1.5 meters high as directed | 1 | ITEM | 30000 | 30000
| Total Carried to collection |  |  |  | 2138600
COLLECTION
| Total Brought forward from Page 8 |  |  |  | 10537200
| Total Brought forward from above |  |  |  | 2138600
| Total for Driveway, Parking and Footpath Carried to Summary |  |  |  | 12675800
ELEMENT NO 05
WATER FEATURE
Water Feature Walling
Supply and fix machine cut natural coursed stone walling obtained from an approved quarry; bedded and jointed in gauged mortar (1:3); include for bonding ties
A | 150mm thick | 9 | SM | 1600 | 14400
Coping
Supply and fix precast concrete class 25/12 including all necessary formwork, finishing fair on all exposed surfaces and Jointing & pointing in cement/sand (1:3) mortar
B | Coping twice weathered and throated 275 x 50mm | 21 | LM | 900 | 18900
PVC perforated Drain
C | Supply and fix 100mm diameter perforated PVC drain pipes to storm water system to the Structural Engineer's specifications and approval | 13 | LM | 1500 | 19500
Waterproofing membrane
75mm thick (average) lightweight roof screed laid to falls; mixture of cement, sand , pumice (1:3:7); including 10mm thick layer of cement and sand 1:4 topping to received APP in;
D | Bottom and vertical sides of the water feature | 32 | SM | 500 | 16000
E | 75mm thick (average) angle fillet screed laid to falls and cross-falls on flat roof to receive APP. | 21 | LM | 200 | 4200
4mm modified Bituminous roofing Membrane; Ataclyc Polypropylene (APP) mineral finished laid in accordance with the manufacturer's instructions.
F | Bottom and vertical sides of the water feature | 32 | SM | 2000 | 64000
G | Extra over APP for dressing around outlets | 2 | NO | 300 | 600
Cement and sand (1:4) screed as described, finished to receive floor finishes 32mm thick;
H | To receive ceramic tiles (m.s) | 32 | SM | 400 | 12800
| Total Carried to Collection |  |  |  | 150400
The following ceramic floor tiles to;
A | 300x300x10mm thick non-slip approved ceramic floor tiles fixed on screeded paving (m.s) with an appropriate and approved tile adhesive and jointed with color matching water-proof cement grout | 32 | SM | 3000 | 96000
Sculpture
B | Allow a provisional sum for supply and installation of a modern garden art decor durable outdoor sculptures to Architect's details, specifications and approvals. |  | SUM |  | 250000
| Total Carried to collection |  |  |  | 346000
COLLECTION
| Total Brought forward from Page 9 |  |  |  | 150400
| Total Brought forward from above |  |  |  | 346000
| Total for Water Feature Carried to Bill Summary |  |  |  | 496400
BILL NO. 6 : BOUNDARY WALL
ELEMENT NO. 01: BOUNDARY WALL
Excavations and disposal including maintaining and supporting sides & keeping free from water, mud, etc. and disposal to;
A | Trenches to depth not exceeding 1.5metres deep from the reduced level | 32 | CM | 350 | 11200
B | Column bases to depth not exceeding 1.5metres deep from the reduced level | 22 | CM | 350 | 7700
C | Extra over excavations for all classes of rock | 5 | CM | 1500 | 7500
E | Load and cart away surplus excavated material from site | 54 | CM | 400 | 21600
F | Approved imported murram filling well compacted in layers not exceeding 200mm thick | 32 | CM | 1200 | 38400
Concrete Work
Plain concrete class 15; to 50mm thick blinding under;
G | Column Bases | 14 | SM | 475 | 6650
H | Footings | 12 | SM | 475 | 5700
Vibrated Reinforced concrete class 25 in:
I | Footings | 2 | CM | 14500 | 29000
J | Column bases | 4 | CM | 14500 | 58000
K | Columns | 8 | CM | 14500 | 116000
Steel Reinforcement
High yield deformed steel bar reinforcement to B.S. 4461 including cutting and bending, hoisting into position, tying, stools, spacer blocks and any other accessories all in accordance with the Structural Engineers Details and approval.
F | Diameter 8mm bars | 167 | KG | 180 | 30060
G | Diameter 10mm bars | 329 | KG | 180 | 59220
H | Diameter 16mm bars | 379 | KG | 180 | 68220
| Carried to Collection |  |  |  | 459250
Formwork finish type II to:
A | Column bases | 13 | SM | 600 | 7800
B | Regular columns | 73 | SM | 600 | 43800
C | Regular foundations | 7 | SM | 600 | 4200
Expansion Joints
D | 20mm thick styropol expansion joint filler or other equal and approved | 2 | SM | 750 | 1500
E | 20 x 20mm "Mastic" or other equal and approved joint sealant | 7 | LM | 400 | 2800
Walling
F | 200mm thick natural stone walling bedded and jointed in gauged mortar (1:4) with 26gauge hoop iron in every alternate course in foundations | 30 | SM | 1800 | 54000
G | 200mm thick Bush hammered stone walling obtained from an approved quarry bedded and jointed in gauged mortar (1:3); include for bonding ties | 48 | SM | 1800 | 86400
Keying and Pointing
G | Extra over fair faced walls for key pointing with cement and sand (1:4) in flush vertical and recessed horizontal joints | 97 | SM | 400 | 38800
Painting and Decorating
H | Prepare and apply three coats of transeal polyurethane applied to bush hammered wall surfaces | 97 | SM | 400 | 38800
Column finishes
I | Cement and sand (1:4) render to concrete column surfaces 12mm (minimum) thick to receive paint | 38 | SM | 400 | 15200
Textured Paint
J | Prepare wall surfaces and apply two coats "REAL ROC® " or other equal and approved as per manufacturer's printed instructions | 38 | SM | 400 | 15200
| Carried to Collection |  |  |  | 308500
Precast concrete class 25/12 including all necessary formwork, finishing fair on all exposed surfaces and Jointing & pointing in cement/sand (1:3) mortar
A | Coping twice weathered and throated 275 x 75mm | 25 | LM | 950 | 23750
B | Pyramidal coating twice weathered and throated size 550 x 550 mm | 11 | NO | 750 | 8250
Wall Grille
C | Supply and installation of wall grille comprising of 25mm x 3mm CHS vertical rails anchored on coping with a spear shape at 150mm intervals and 2 no 40 x 3mm SHS horizontal railing welded to the vertical rails, primed and painted to approval all to Architect's details and instructions | 11 | SM | 3800 | 41800
| Total Carried to collection |  |  |  | 73800
COLLECTION
| Total Brought forward from Page 12 |  |  |  | 459250
| Total Brought forward from Page 13 |  |  |  | 308500
| Total Brought forward from above |  |  |  | 73800
| Total for Boundary Wall Carried to Summary |  |  |  | 841550
BILL SUMMARY
1 | Foul Water Drainage |  | Page 1 |  | 258950
2 | Storm Water Drainage |  | Page 3 |  | 7285550
3 | Landscaping Works |  | Page 7 |  | 1939550
4 | Driveway, Parking and Footpath |  | Page 9 |  | 12675800
5 | Water feature |  | Page 11 |  | 496400
6 | Boundary wall |  | Page 14 |  | 841550
| TOTAL FOR EXTERNAL WORKS CARRIED TO MAIN SUMMARY |  |  |  | 23497800

## BILL 6
BILL NO. 11: PC & PROVISIONAL SUMS
The contractor shall provide, erect and maintain all temporary scaffolding, sufficiently strong and efficient for the due and satisfactory performance of the works, alter and adopt all scaffolding as and when required during the works and remove on completion and make good.

## PC & PROV SUMS
Item | Description | Quantity | Unit | Amount
PROVISIONAL SUMS
Contingency
A | Allow a provisional sum for contingency to be expended at the express authority of the client. |  | Sum | 20000000
Signage
B | Allow a provisional sum for all signage works to Architect's approvals |  | Sum | 2500000
External Children Playground
C | Allow a provisional sum for external children playground works to Architect's approvals |  | Sum | 2000000
| Total for PC and Provisional Sums Carried to Main Summary |  |  | 24500000
The contractor shall provide, erect and maintain all temporary scaffolding, sufficiently strong and efficient for the due and satisfactory performance of the works, alter and adopt all scaffolding as and when required during the works and remove on completion and make good.

## MS
MAIN SUMMARY
The contractor shall provide, erect and maintain all temporary scaffolding, sufficiently strong and efficient for the due and satisfactory performance of the works, alter and adopt all scaffolding as and when required during the works and remove on completion and make good.

## SUMMARY
PROPOSED REPURPOSING OF EAST WING AT THE NAIROBI HOSPITAL
MAIN SUMMARY
BILL NO. | DESCRIPTION. | BILL NO | AMOUNT
GRAND SUMMARY
1 | PRELIMINARIES |  | 0 | 159000 | 265000
2 | EAST WING A |  |  | 5300000
2.1 | Builder's Works |  | 0
2.2 | Mechanical Services |  | 2100000
2.3 | Electrical Services |  | 0
| SUB-TOTAL FOR WING A |  | 2100000
3 | EAST WING B
3.1 | Builder's Works |  | 0
3.2 | Mechanical Services |  | 0
3.3 | Electrical Services |  | 0
| SUB-TOTAL FOR WING B |  | 0
4 | COMMON AREAS
4.1 | Builder's Works |  | 0
4.2 | Electrical Services |  | 0
| SUB-TOTAL FOR COMMON AREAS |  | 0
5 | MAIN HOSPITAL - EAST WING LINK BRIDGE
5.1 | Builder's Works |  | 3200000
5.2 | Electrical Services |  | 0
| SUB-TOTAL FOR MAIN HOSPITAL - EAST WING LINK BRIDGE |  | 3200000
6 | PC & PROVISIONAL SUMS |  | 24500000
| GRAND SUMMARY CARRIED TO FORM OF TENDER (INCLUSIVE OF VAT). {1+2+3+4+5+6} |  | 29800000 | 596000
TENDERER
Signature of Tenderer.........................................................(Company stamp)...................................................
Name of Tenderer.............................................................................................................................................
Address of Tenderer.........................................................................................................................................
Telephone no(office).....................................................Mobile..........................................................................
E-mail Address...................................................................................................................................................
The contractor shall provide, erect and maintain all temporary scaffolding, sufficiently strong and efficient for the due and satisfactory performance of the works, alter and adopt all scaffolding as and when required during the works and remove on completion and make good.

## MAIN S (hidden)
PROPOSED REPURPOSING OF EAST WING, COVID-19 CENTRE AT THE NAIROBI HOSPITAL
MAIN SUMMARY
BILL NO. | DESCRIPTION. | BILL NO | AMOUNT
GRAND SUMMARY
1 | PRELIMINARIES |  | 15000000 | 96000 | 160000
2 | EAST WING A |  |  | 3200000
2.1 | BUILDER'S WORKS |  | 0
2.2 | MECHANICAL SERVICES
2.21 | Fire Suppression |  | 0
2.22 | HVAC |  | 0
2.23 | Plumbing and Drainage |  | 0
2.24 | Medical Gases |  | 0
2.25 | Kitchen Equipment |  | 0
| SUB-TOTAL FOR MECHANICAL SERVICES |  | 0
2.3 | ELECTRICAL SERVICES
2.31 | General Electrical Installation |  | 0
2.32 | Nurse Call, Master Clock & PA/VA Installations |  | 0
2.33 | Security Systems Installations |  | 0
2.34 | ICT Installations |  | 0
2.35 | Lift Installations |  | 0
| SUB-TOTAL FOR ELECTRICAL SERVICES |  | 0
| SUB TOAL FOR WING A |  | 0
3 | EAST WING B
3.1 | BUILDER'S WORKS |  | 0
3.2 | MECHANICAL SERVICES
3.21 | Plumbing and Drainage |  | 0
3.22 | HVAC |  | 0
3.23 | Medical Gases |  | 0
| SUB-TOTAL FOR MECHANICAL SERVICES |  | 0
3.3 | ELECTRICAL SERVICES |  | 0
3.31 | General Electrical Installation |  | 0
3.32 | Nurse Call, Master Clock & PA/VA Installations |  | 0
3.33 | Security Systems Installations |  | 0
3.34 | ICT Installations |  | 0
| SUB-TOTAL FOR ELECTRICAL SERVICES |  | 0
| SUB TOAL FOR WING B |  | 0
4 | COMMON AREAS
4.1 | Builder's Works |  | 0
4.2 | Power Upgrade |  | 0
4.3 | Generators Installations |  | 0
4.4 | Security Systems Installations |  | 0
| SUB TOAL FOR COMMON AREAS |  | 0
5 | MAIN HOSPITAL - EAST WING LINK BRIDGE
5.1 | Builder's Works |  | 3200000
5.2 | General Electrical Installations |  | 0
5.3 | Lift Installations |  | 0
5.4 | Security Systems Installations |  | 0
| SUB TOAL FOR MAIN HOSPITAL - EAST WING LINK BRIDGE |  | 3200000
6 | PC & PROVISIONAL SUMS |  | 24500000
| GRAND SUMMARY CARRIED TO FORM OF TENDER (INCLUSIVE OF VAT). {1+2+3+4+5+6} |  | 42700000
TENDERER
Signature of Tenderer.........................................................(Company stamp)...................................................
Name of Tenderer.............................................................................................................................................
Address of Tenderer.........................................................................................................................................
Telephone no(office).....................................................Mobile..........................................................................
E-mail Address...................................................................................................................................................
The contractor shall provide, erect and maintain all temporary scaffolding, sufficiently strong and efficient for the due and satisfactory performance of the works, alter and adopt all scaffolding as and when required during the works and remove on completion and make good.